## Details
Filename | omni_slowcomp_inplane3
Instrument name | 5343-1369
Operator
rundate | 2025-07-17
Sample name | omni_slowcomp_inplane3
Geometry name | 8.0mm parallel plate, Peltier plate Sandblasted - 93704
Procedure name | Axial
proceduresegments | Axial
[File Parameters]
Name | omni_slowcomp_inplane3
Instrument type | Discovery HR20
Instrument serial number | 5343-1369
Instrument name | 5343-1369
Instrument location | Unknown
Company name | Stanford
Trios version | 5.1.1.46572
File name | C:\Users\kuhl\Desktop\Summer2025\OmniSlowCompression\omni_slowcomp_inplane3.tri
Instrument firmware version | 11.29
Run date | 2025-07-17 11:58
Time at start of test | 0.88453
[Geometry Parameters]
Geometry Type | Parallel plate
Name | 8.0mm parallel plate, Peltier plate Sandblasted - 93704
Diameter | 8.0 mm
Gap | 1000.0 µm
Loading gap | 45000.0 µm
Trim gap offset | 50.0 µm
Material | Steel
Material | Stainless steel
Environmental System | Peltier plate
Serial number | 500731893704
Notes
[Geometry Extended Parameters]
Expansion coefficient | 0.0 µm/°C
Expansion coefficient enabled | no
Compliance | 1.03 mrad/N.m
Geometry Inertia | 1.35597 µN.m.s²
Friction | 0.287423 µN.m/(rad/s)
Friction correction enabled | yes
Stress constant | 9947180 Pa/N.m
Strain constant | 4.0 1/rad
Normal Stress Constant | 39788.7 Pa/N
Fluid Density Constant | 1.3404e-13
[Instrument Options]
ETC camera available | no
Friction | 0.287423 µN.m/(rad/s)
Friction calibration date | 2025-07-17 10:26
Friction correction enabled | yes
Rotational mapping date | 2025-06-26 14:00
Rotational mapping geometry | 8.0mm parallel plate, Peltier plate Sandblasted - 93704
Rotational mapping number of iterations | 1
Rotational mapping type | standard
Smart swap enabled | no
[Temperature Options]
Current temperature system compensation | 0.00000 µm/°C
Current temperature system offset | 0.000 °C
Current temperature system span | 1
Gap temperature compensation calibration date | 1/1/0001 12:00:00 AM
Gap temperature compensation enabled | no
Purge gas only (no active cooling) | no
Temperature control enabled | yes
Temperature system control | Peltier plate
Upper temperature system fitted | no
Temperature wait duration | 00:00:10 hh:mm:ss
Temperature wait tolerance | 0.200000 °C
[Inertia Options]
Instrument inertia | 21.1450 µN.m.s²
Instrument inertia calibration date | 2025-07-17 10:23
[Gap Options]
Axial force for sample compression | 1.00000 N
Closure distance | 1000.00 µm
Closure profile | none
Closure velocity | 100.000 µm/s
Gap velocity (coarse) | 32000.0 µm/s
Gap velocity (fine) | 3000.00 µm/s
Gap velocity (other) | 32000.0 µm/s
Gap zero mode | standard (DHR) or deceleration (AR)
Gap handling at start of test | Flag mismatches between geometry and instrument gap
Gap tolerance | 4.00000 µm
Gap wait duration | 00:00:02 hh:mm:ss
Override wait for gap | no
[Axial Force Control]
Axial force action outside range | Return to initial value
Control axial force active | no
Control axial force max gap change up | 1000.00 µm
Control axial force min gap change down | 1000.00 µm
Control axial force sensitivity | 0.100000 N
Control axial force set initial value | no
Control axial force type | Compression
Controlled axial force | 1.00000 N
[Flow Options]
Flow collect all points | yes
Flow collect negative shear rate data | yes
Flow inertia correction | yes
Flow non-steady state minimum velocity | 1.00000e-6 rad/s
Flow torque limit | 0.0100000 µN.m
Flow velocity limit | 1.00000e-6 rad/s
Flow velocity tolerance | 5%
Flow zero strain at start of step | yes
[Oscillation Options]
Oscillation displacement limit | 1.00000e-5 rad
Oscillation displacement tolerance | 5%
Oscillation raw phase limit | 170.000 °
Oscillation torque limit | 0.100000 µN.m
Oscillation torque tolerance | 1%
Oscillation velocity tolerance | 5%
[Conditioning Options]
Zero axial force before run | no
Zero speed after preshear | Leave as is
Zero velocity threshold | 0.100000 rad/s
[Experiment all steps options]
Maximum axial force limit | 50.0000 N
Minimum axial force limit | 0.100000 N
Temperature tolerance (results) | 1.00000 °C

## Axial - 1
Axial - 1
Normal stress | Axial force | Gap | Time | Strain | Step time
Pa | N | µm | s | % | s
869.698 | 0.021858 | 10600.6 | 0 | -0.00013688 | 0
924.263 | 0.023229 | 10600.6 | 0.000544 | -0.00013688 | 0.000544
1030.51 | 0.025899 | 10600.5 | 0.001568 | -0.00054101 | 0.001568
1173.83 | 0.029502 | 10600.5 | 0.002592 | -0.00054101 | 0.002592
1309.41 | 0.032909 | 10600.5 | 0.003616 | -0.00054101 | 0.003616
1416.26 | 0.035595 | 10600.5 | 0.00464 | -0.00054101 | 0.00464
1507.15 | 0.037879 | 10600.5 | 0.005664 | -0.00054101 | 0.005664
1517.34 | 0.038135 | 10600.5 | 0.006688 | -0.00054101 | 0.006688
1441.19 | 0.036221 | 10600.5 | 0.007712 | -0.00054101 | 0.007712
1277.8 | 0.032114 | 10600.5 | 0.008736 | -0.00054101 | 0.008736
1086.13 | 0.027297 | 10600.5 | 0.00976 | -0.00054101 | 0.00976
983.236 | 0.024711 | 10600.5 | 0.010784 | -0.00054101 | 0.010784
986.124 | 0.024784 | 10600.5 | 0.011808 | -0.00054101 | 0.011808
1061.21 | 0.026671 | 10600.5 | 0.012832 | -0.00054101 | 0.012832
1146.17 | 0.028806 | 10600.5 | 0.013856 | -0.00054101 | 0.013856
1222.47 | 0.030724 | 10600.5 | 0.01488 | -0.00054101 | 0.01488
1266.24 | 0.031824 | 10600.5 | 0.015904 | -0.00054101 | 0.015904
1316.55 | 0.033089 | 10600.5 | 0.016928 | -0.00054101 | 0.016928
1403.19 | 0.035266 | 10600.5 | 0.017952 | -0.00054101 | 0.017952
1479.34 | 0.03718 | 10600.5 | 0.018976 | -0.00054101 | 0.018976
1505.78 | 0.037845 | 10600.5 | 0.02 | -0.00054101 | 0.02
1467.33 | 0.036878 | 10600.5 | 0.021024 | -0.00054101 | 0.021024
1341.18 | 0.033708 | 10600.5 | 0.022048 | -0.00091 | 0.022048
1096.47 | 0.027557 | 10600.5 | 0.023072 | -0.00091 | 0.023072
853.131 | 0.021441 | 10600.5 | 0.024096 | -0.00091 | 0.024096
776.983 | 0.019528 | 10600.5 | 0.02512 | -0.00091 | 0.02512
1020.02 | 0.025636 | 10600.5 | 0.026144 | -0.00091 | 0.026144
1255.15 | 0.031545 | 10600.5 | 0.027168 | -0.00091 | 0.027168
1485.57 | 0.037336 | 10600.5 | 0.028192 | -0.00091 | 0.028192
1632.55 | 0.04103 | 10600.5 | 0.029216 | -0.00091 | 0.029216
1672.22 | 0.042027 | 10600.5 | 0.03024 | -0.00091 | 0.03024
1602.6 | 0.040278 | 10600.5 | 0.031264 | -0.00091 | 0.031264
1475.99 | 0.037096 | 10600.5 | 0.032288 | -0.00091 | 0.032288
1292.54 | 0.032485 | 10600.5 | 0.033312 | -0.00091 | 0.033312
1101.79 | 0.027691 | 10600.5 | 0.034336 | -0.00091 | 0.034336
964.237 | 0.024234 | 10600.5 | 0.03536 | -0.00091 | 0.03536
871.218 | 0.021896 | 10600.5 | 0.036384 | -0.00091 | 0.036384
823.188 | 0.020689 | 10600.5 | 0.037408 | -0.00091 | 0.037408
841.275 | 0.021144 | 10600.5 | 0.038432 | -0.00091 | 0.038432
970.925 | 0.024402 | 10600.5 | 0.039456 | -0.00091 | 0.039456
1180.98 | 0.029681 | 10600.5 | 0.04048 | -0.00091 | 0.04048
1631.94 | 0.041015 | 10600.5 | 0.042016 | -0.00091 | 0.042016
1392.7 | 0.035002 | 10600.5 | 0.044064 | -0.00091 | 0.044064
911.648 | 0.022912 | 10600.5 | 0.046112 | -0.00091 | 0.046112
1023.82 | 0.025731 | 10600.1 | 0.04816 | -0.0044769 | 0.04816
1226.73 | 0.030831 | 10600.1 | 0.050208 | -0.0044769 | 0.050208
1301.81 | 0.032718 | 10600.1 | 0.052256 | -0.0044769 | 0.052256
1608.07 | 0.040415 | 10600.1 | 0.054304 | -0.0044769 | 0.054304
1588.92 | 0.039934 | 10600.1 | 0.056352 | -0.0044769 | 0.056352
1145.11 | 0.02878 | 10600.1 | 0.0584 | -0.0044769 | 0.0584
952.837 | 0.023947 | 10600.1 | 0.060448 | -0.0044769 | 0.060448
921.527 | 0.023161 | 10600.1 | 0.062496 | -0.0044769 | 0.062496
980.348 | 0.024639 | 10600.1 | 0.064544 | -0.0044769 | 0.064544
1405.47 | 0.035323 | 10599.6 | 0.066592 | -0.0090103 | 0.066592
1629.35 | 0.04095 | 10599.6 | 0.06864 | -0.0090103 | 0.06864
1220.5 | 0.030674 | 10599.6 | 0.070688 | -0.0090103 | 0.070688
1067.29 | 0.026824 | 10599.6 | 0.072736 | -0.0090103 | 0.072736
1102.85 | 0.027718 | 10599.6 | 0.074784 | -0.0090103 | 0.074784
1248.46 | 0.031377 | 10599.6 | 0.076832 | -0.0090103 | 0.076832
1342.54 | 0.033742 | 10599.6 | 0.07888 | -0.0090103 | 0.07888
1463.38 | 0.036779 | 10599.6 | 0.080928 | -0.0090103 | 0.080928
1301.2 | 0.032703 | 10599.6 | 0.082976 | -0.0090103 | 0.082976
842.795 | 0.021182 | 10599.6 | 0.085024 | -0.0090103 | 0.085024
795.678 | 0.019998 | 10599.1 | 0.087072 | -0.013913 | 0.087072
1134.77 | 0.02852 | 10599.1 | 0.08912 | -0.013913 | 0.08912
1396.35 | 0.035094 | 10599.1 | 0.091168 | -0.013913 | 0.091168
1362.76 | 0.03425 | 10599.1 | 0.093216 | -0.013913 | 0.093216
1384.19 | 0.034788 | 10599.1 | 0.095264 | -0.013913 | 0.095264
1248.46 | 0.031377 | 10599.1 | 0.097312 | -0.013913 | 0.097312
963.629 | 0.024219 | 10599.1 | 0.09936 | -0.013913 | 0.09936
1070.48 | 0.026904 | 10599.1 | 0.10141 | -0.013913 | 0.10141
1587.1 | 0.039888 | 10599.1 | 0.10346 | -0.013913 | 0.10346
1709.3 | 0.042959 | 10599.1 | 0.1055 | -0.013913 | 0.1055
1246.33 | 0.031324 | 10599.1 | 0.10755 | -0.013913 | 0.10755
1079.45 | 0.02713 | 10599.1 | 0.1096 | -0.013913 | 0.1096
970.013 | 0.024379 | 10599.1 | 0.11165 | -0.013913 | 0.11165
900.552 | 0.022633 | 10598.5 | 0.1137 | -0.019404 | 0.1137
1289.2 | 0.032401 | 10598.5 | 0.11574 | -0.019404 | 0.11574
1670.54 | 0.041985 | 10598.5 | 0.11779 | -0.019404 | 0.11779
1660.97 | 0.041745 | 10598.5 | 0.11984 | -0.019404 | 0.11984
1171.86 | 0.029452 | 10598.5 | 0.12189 | -0.019404 | 0.12189
968.189 | 0.024333 | 10598 | 0.12496 | -0.02449 | 0.12496
1348.17 | 0.033883 | 10598 | 0.12906 | -0.02449 | 0.12906
1579.35 | 0.039693 | 10598 | 0.13315 | -0.02449 | 0.13315
742.785 | 0.018668 | 10598 | 0.13725 | -0.02449 | 0.13725
1564 | 0.039308 | 10598 | 0.14134 | -0.02449 | 0.14134
1586.8 | 0.03988 | 10598 | 0.14544 | -0.02449 | 0.14544
966.365 | 0.024287 | 10598 | 0.14954 | -0.02449 | 0.14954
1335.86 | 0.033574 | 10597.5 | 0.15363 | -0.029577 | 0.15363
1438 | 0.036141 | 10597.5 | 0.15773 | -0.029577 | 0.15773
1011.35 | 0.025418 | 10597.5 | 0.16182 | -0.029577 | 0.16182
1312.15 | 0.032978 | 10597.5 | 0.16592 | -0.029577 | 0.16592
1438.15 | 0.036145 | 10597.1 | 0.17002 | -0.032968 | 0.17002
841.731 | 0.021155 | 10597.1 | 0.17411 | -0.032968 | 0.17411
1381.15 | 0.034712 | 10597.1 | 0.17821 | -0.032968 | 0.17821
1500.01 | 0.037699 | 10597.1 | 0.1823 | -0.032968 | 0.1823
1232.05 | 0.030965 | 10596.6 | 0.1864 | -0.037906 | 0.1864
1089.63 | 0.027385 | 10596.6 | 0.1905 | -0.037906 | 0.1905
1546.21 | 0.038861 | 10596.6 | 0.19459 | -0.037906 | 0.19459
834.588 | 0.020976 | 10596.6 | 0.19869 | -0.037906 | 0.19869
1171.1 | 0.029433 | 10596.6 | 0.20278 | -0.037906 | 0.20278
1874.67 | 0.047116 | 10596.1 | 0.20688 | -0.042026 | 0.20688
1077.01 | 0.027068 | 10596.1 | 0.21098 | -0.042026 | 0.21098
975.028 | 0.024505 | 10596.1 | 0.21507 | -0.042026 | 0.21507
1536.49 | 0.038616 | 10595.6 | 0.21917 | -0.047333 | 0.21917
1166.54 | 0.029318 | 10595.6 | 0.22326 | -0.047333 | 0.22326
1268.22 | 0.031874 | 10595.6 | 0.22736 | -0.047333 | 0.22736
1451.22 | 0.036473 | 10595.6 | 0.23146 | -0.047333 | 0.23146
1284.18 | 0.032275 | 10595.6 | 0.23555 | -0.047333 | 0.23555
882.617 | 0.022183 | 10595.6 | 0.23965 | -0.047333 | 0.23965
1476.15 | 0.0371 | 10595.6 | 0.24374 | -0.047333 | 0.24374
1339.81 | 0.033673 | 10595.2 | 0.24784 | -0.050909 | 0.24784
1073.82 | 0.026988 | 10595.2 | 0.25194 | -0.050909 | 0.25194
1795.48 | 0.045125 | 10595.2 | 0.25603 | -0.050909 | 0.25603
1144.65 | 0.028768 | 10595.2 | 0.26013 | -0.050909 | 0.26013
1056.34 | 0.026549 | 10595.2 | 0.26422 | -0.050909 | 0.26422
1502.14 | 0.037753 | 10594.8 | 0.26832 | -0.054484 | 0.26832
1366.41 | 0.034342 | 10594.8 | 0.27242 | -0.054484 | 0.27242
1113.64 | 0.027989 | 10594.8 | 0.27651 | -0.054484 | 0.27651
1500.16 | 0.037703 | 10594.8 | 0.28061 | -0.054484 | 0.28061
1391.03 | 0.03496 | 10594.4 | 0.2847 | -0.058833 | 0.2847
1526.3 | 0.03836 | 10594.4 | 0.29085 | -0.058833 | 0.29085
1198.91 | 0.030132 | 10594.4 | 0.29904 | -0.058833 | 0.29904
1443.62 | 0.036282 | 10594 | 0.30723 | -0.062593 | 0.30723
1340.87 | 0.0337 | 10594 | 0.31542 | -0.062593 | 0.31542
1039.17 | 0.026117 | 10593.5 | 0.32362 | -0.066942 | 0.32362
1435.87 | 0.036087 | 10593.5 | 0.33181 | -0.066942 | 0.33181
1461.4 | 0.036729 | 10593.1 | 0.34 | -0.070922 | 0.34
833.98 | 0.02096 | 10593.1 | 0.34819 | -0.070922 | 0.34819
1595.61 | 0.040102 | 10593.1 | 0.35638 | -0.070922 | 0.35638
1137.36 | 0.028585 | 10593.1 | 0.36458 | -0.070922 | 0.36458
1071.09 | 0.026919 | 10592.7 | 0.37277 | -0.074682 | 0.37277
1581.32 | 0.039743 | 10592.7 | 0.38096 | -0.074682 | 0.38096
1068.66 | 0.026858 | 10592.3 | 0.38915 | -0.078662 | 0.38915
1314.88 | 0.033047 | 10592.3 | 0.39734 | -0.078662 | 0.39734
1748.82 | 0.043953 | 10591.8 | 0.40554 | -0.082783 | 0.40554
988.252 | 0.024837 | 10591.8 | 0.41373 | -0.082783 | 0.41373
1486.63 | 0.037363 | 10591.4 | 0.42192 | -0.086763 | 0.42192
1595.16 | 0.040091 | 10591.4 | 0.43011 | -0.086763 | 0.43011
887.177 | 0.022297 | 10591 | 0.4383 | -0.090892 | 0.4383
1778.31 | 0.044694 | 10591 | 0.4465 | -0.090892 | 0.4465
1414.44 | 0.035549 | 10591 | 0.45469 | -0.090892 | 0.45469
1113.49 | 0.027985 | 10591 | 0.46288 | -0.090892 | 0.46288
1536.33 | 0.038612 | 10590.6 | 0.47107 | -0.094687 | 0.47107
1319.75 | 0.033169 | 10590.6 | 0.47926 | -0.094687 | 0.47926
989.012 | 0.024857 | 10590.1 | 0.48746 | -0.098632 | 0.48746
1762.04 | 0.044285 | 10590.1 | 0.49565 | -0.098632 | 0.49565
867.57 | 0.021804 | 10590.1 | 0.50384 | -0.098632 | 0.50384
1295.43 | 0.032558 | 10589.7 | 0.51203 | -0.10261 | 0.51203
1520.38 | 0.038211 | 10589.7 | 0.52022 | -0.10261 | 0.52022
1152.25 | 0.028959 | 10589.3 | 0.52842 | -0.10637 | 0.52842
1197.09 | 0.030086 | 10589.3 | 0.53661 | -0.10637 | 0.53661
1607.01 | 0.040389 | 10588.9 | 0.5448 | -0.11054 | 0.5448
905.72 | 0.022763 | 10588.9 | 0.55299 | -0.11054 | 0.55299
1601.69 | 0.040255 | 10588.9 | 0.56118 | -0.11054 | 0.56118
1439.97 | 0.03619 | 10588.4 | 0.56938 | -0.11507 | 0.56938
1146.63 | 0.028818 | 10588.4 | 0.57757 | -0.11507 | 0.57757
1625.25 | 0.040847 | 10588 | 0.58576 | -0.11882 | 0.58576
1199.22 | 0.03014 | 10588 | 0.59395 | -0.11882 | 0.59395
1300.14 | 0.032676 | 10588 | 0.60214 | -0.11882 | 0.60214
1551.23 | 0.038987 | 10587.5 | 0.61034 | -0.12335 | 0.61034
1179.46 | 0.029643 | 10587.1 | 0.62262 | -0.12693 | 0.62262
1122.92 | 0.028222 | 10586.8 | 0.63901 | -0.13014 | 0.63901
1587.4 | 0.039896 | 10586.8 | 0.65539 | -0.13014 | 0.65539
1393.01 | 0.03501 | 10586.3 | 0.67178 | -0.13526 | 0.67178
1119.27 | 0.02813 | 10585.9 | 0.68816 | -0.13865 | 0.68816
1495.14 | 0.037577 | 10585.5 | 0.70454 | -0.14259 | 0.70454
1617.65 | 0.040656 | 10585 | 0.72093 | -0.14694 | 0.72093
1259.25 | 0.031649 | 10584.6 | 0.73731 | -0.15069 | 0.73731
1415.8 | 0.035583 | 10584.6 | 0.7537 | -0.15069 | 0.7537
1770.25 | 0.044491 | 10584.2 | 0.77008 | -0.15449 | 0.77008
1157.42 | 0.029089 | 10583.8 | 0.78646 | -0.15825 | 0.78646
1278.25 | 0.032126 | 10583.4 | 0.80285 | -0.1626 | 0.80285
1671.91 | 0.04202 | 10583 | 0.81923 | -0.16562 | 0.81923
1345.58 | 0.033818 | 10582.6 | 0.83562 | -0.16997 | 0.83562
1158.94 | 0.029127 | 10582.6 | 0.852 | -0.16997 | 0.852
1615.67 | 0.040606 | 10582.2 | 0.86838 | -0.17318 | 0.86838
1892 | 0.047551 | 10581.8 | 0.88477 | -0.17712 | 0.88477
1096.47 | 0.027557 | 10581.4 | 0.90115 | -0.18129 | 0.90115
1398.63 | 0.035151 | 10581 | 0.91754 | -0.18449 | 0.91754
1912.36 | 0.048063 | 10581 | 0.93392 | -0.18449 | 0.93392
1594.4 | 0.040072 | 10580.5 | 0.9503 | -0.18957 | 0.9503
916.359 | 0.023031 | 10580.2 | 0.96669 | -0.19222 | 0.96669
1630.87 | 0.040988 | 10579.7 | 0.98307 | -0.19713 | 0.98307
1795.94 | 0.045137 | 10579.2 | 0.99946 | -0.20166 | 0.99946
1111.97 | 0.027947 | 10578.9 | 1.0158 | -0.20505 | 1.0158
1222.02 | 0.030713 | 10578.9 | 1.0322 | -0.20505 | 1.0322
1746.24 | 0.043888 | 10578.4 | 1.0486 | -0.2094 | 1.0486
1217.61 | 0.030602 | 10578 | 1.065 | -0.21316 | 1.065
1406.53 | 0.03535 | 10577.6 | 1.0814 | -0.21655 | 1.0814
1635.74 | 0.041111 | 10577.2 | 1.0978 | -0.2209 | 1.0978
1461.4 | 0.036729 | 10577.2 | 1.1141 | -0.2209 | 1.1141
1294.36 | 0.032531 | 10576.7 | 1.1305 | -0.22561 | 1.1305
1535.73 | 0.038597 | 10576.3 | 1.1469 | -0.22918 | 1.1469
1528.13 | 0.038406 | 10575.9 | 1.1633 | -0.23335 | 1.1633
1195.87 | 0.030056 | 10575.4 | 1.1797 | -0.23748 | 1.1797
1515.06 | 0.038078 | 10575 | 1.1961 | -0.24183 | 1.1961
1692.73 | 0.042543 | 10575 | 1.2125 | -0.24183 | 1.2125
1284.64 | 0.032286 | 10574.6 | 1.2288 | -0.24522 | 1.2288
1234.33 | 0.031022 | 10574.1 | 1.2452 | -0.25012 | 1.2452
1634.67 | 0.041084 | 10573.8 | 1.2616 | -0.25314 | 1.2616
1353.18 | 0.034009 | 10572.9 | 1.2862 | -0.26147 | 1.2862
1756.11 | 0.044136 | 10572.5 | 1.3189 | -0.26522 | 1.3189
1445.75 | 0.036336 | 10571.6 | 1.3517 | -0.27352 | 1.3517
1460.79 | 0.036714 | 10570.7 | 1.3845 | -0.28221 | 1.3845
1730.88 | 0.043502 | 10570.3 | 1.4172 | -0.28616 | 1.4172
1026.1 | 0.025789 | 10569.4 | 1.45 | -0.29467 | 1.45
1817.82 | 0.045687 | 10569 | 1.4828 | -0.29769 | 1.4828
1063.34 | 0.026725 | 10568.1 | 1.5155 | -0.30672 | 1.5155
1765.99 | 0.044384 | 10567.4 | 1.5483 | -0.31354 | 1.5483
1441.49 | 0.036229 | 10566.9 | 1.5811 | -0.31788 | 1.5811
1388.75 | 0.034903 | 10566 | 1.6139 | -0.32599 | 1.6139
1610.35 | 0.040473 | 10565.3 | 1.6466 | -0.33332 | 1.6466
1371.88 | 0.034479 | 10564.8 | 1.6794 | -0.3373 | 1.6794
1862.05 | 0.046798 | 10564 | 1.7122 | -0.34486 | 1.7122
1609.59 | 0.040454 | 10563.1 | 1.7449 | -0.35352 | 1.7449
1382.06 | 0.034735 | 10562.8 | 1.7777 | -0.35691 | 1.7777
1865.4 | 0.046883 | 10562.3 | 1.8105 | -0.36144 | 1.8105
1389.51 | 0.034922 | 10561.1 | 1.8432 | -0.37257 | 1.8432
1983.19 | 0.049843 | 10560.6 | 1.876 | -0.37692 | 1.876
1527.06 | 0.038379 | 10559.8 | 1.9088 | -0.38521 | 1.9088
1398.33 | 0.035144 | 10559.3 | 1.9415 | -0.38937 | 1.9415
1748.36 | 0.043941 | 10558.4 | 1.9743 | -0.39804 | 1.9743
1103.16 | 0.027725 | 10557.6 | 2.0071 | -0.40522 | 2.0071
2034.26 | 0.051126 | 10557.1 | 2.0398 | -0.4103 | 2.0398
1445.9 | 0.036339 | 10556.3 | 2.0726 | -0.41822 | 2.0726
2036.08 | 0.051172 | 10555.8 | 2.1054 | -0.42276 | 2.1054
1783.17 | 0.044816 | 10554.9 | 2.1381 | -0.43068 | 2.1381
1334.79 | 0.033547 | 10554 | 2.1709 | -0.4392 | 2.1709
1884.24 | 0.047356 | 10553.7 | 2.2037 | -0.44222 | 2.2037
1393.16 | 0.035014 | 10552.8 | 2.2365 | -0.45069 | 2.2365
2027.72 | 0.050962 | 10552.4 | 2.2692 | -0.45504 | 2.2692
1984.25 | 0.04987 | 10551.1 | 2.302 | -0.46654 | 2.302
1435.72 | 0.036083 | 10550.6 | 2.3348 | -0.47144 | 2.3348
1987.9 | 0.049961 | 10549.7 | 2.3675 | -0.47995 | 2.3675
1698.51 | 0.042688 | 10549.3 | 2.4003 | -0.48389 | 2.4003
1990.94 | 0.050038 | 10548.4 | 2.4331 | -0.49237 | 2.4331
1853.24 | 0.046577 | 10547.6 | 2.4658 | -0.50011 | 2.4658
1947.78 | 0.048953 | 10547.1 | 2.4986 | -0.50482 | 2.4986
1830.44 | 0.046004 | 10546.3 | 2.5314 | -0.51256 | 2.5314
1195.11 | 0.030037 | 10545.4 | 2.5641 | -0.52066 | 2.5641
1632.7 | 0.041034 | 10544.1 | 2.6133 | -0.53257 | 2.6133
1667.66 | 0.041913 | 10542.9 | 2.6788 | -0.54462 | 2.6788
2088.98 | 0.052502 | 10541.7 | 2.7443 | -0.55575 | 2.7443
1653.06 | 0.041546 | 10539.9 | 2.8099 | -0.57218 | 2.8099
1406.08 | 0.035339 | 10538.6 | 2.8754 | -0.58501 | 2.8754
1588.47 | 0.039923 | 10537.5 | 2.941 | -0.59558 | 2.941
1769.34 | 0.044468 | 10536.2 | 3.0065 | -0.60763 | 3.0065
2165.28 | 0.054419 | 10534.5 | 3.072 | -0.62329 | 3.072
2169.99 | 0.054538 | 10533.2 | 3.1376 | -0.63556 | 3.1376
1791.53 | 0.045026 | 10532 | 3.2031 | -0.64706 | 3.2031
1821.62 | 0.045782 | 10530.3 | 3.2686 | -0.6629 | 3.2686
1819.19 | 0.045721 | 10529.1 | 3.3342 | -0.67462 | 3.3342
2066.63 | 0.05194 | 10527.8 | 3.3997 | -0.68649 | 3.3997
2253.13 | 0.056627 | 10526.5 | 3.4653 | -0.69857 | 3.4653
2067.24 | 0.051956 | 10524.9 | 3.5308 | -0.71402 | 3.5308
1886.52 | 0.047413 | 10523.7 | 3.5963 | -0.72555 | 3.5963
1882.12 | 0.047303 | 10522.5 | 3.6619 | -0.73704 | 3.6619
1868.74 | 0.046967 | 10520.8 | 3.7274 | -0.75252 | 3.7274
2287.63 | 0.057494 | 10519.5 | 3.7929 | -0.76497 | 3.7929
2168.92 | 0.054511 | 10518.3 | 3.8585 | -0.7761 | 3.8585
1990.94 | 0.050038 | 10517 | 3.924 | -0.78893 | 3.924
1799.28 | 0.045221 | 10515.3 | 3.9895 | -0.80459 | 3.9895
1676.78 | 0.042142 | 10513.9 | 4.0551 | -0.8176 | 4.0551
1964.65 | 0.049377 | 10512.7 | 4.1206 | -0.82895 | 4.1206
2372.44 | 0.059626 | 10511.4 | 4.1861 | -0.84122 | 4.1861
2266.35 | 0.05696 | 10509.8 | 4.2517 | -0.85666 | 4.2517
1988.05 | 0.049965 | 10508.5 | 4.3172 | -0.86875 | 4.3172
1963.28 | 0.049343 | 10507.2 | 4.3827 | -0.88083 | 4.3827
1942.61 | 0.048823 | 10505.5 | 4.4483 | -0.89668 | 4.4483
1970.27 | 0.049518 | 10504.4 | 4.5138 | -0.90781 | 4.5138
2481.72 | 0.062372 | 10503 | 4.5794 | -0.92026 | 4.5794
2382.17 | 0.059871 | 10501.8 | 4.6449 | -0.93235 | 4.6449
2268.18 | 0.057006 | 10500 | 4.7104 | -0.94856 | 4.7104
1771.62 | 0.044526 | 10498.7 | 4.776 | -0.96138 | 4.776
2261.79 | 0.056845 | 10497.4 | 4.8415 | -0.97325 | 4.8415
2323.04 | 0.058384 | 10495.6 | 4.907 | -0.99023 | 4.907
2506.8 | 0.063003 | 10494.3 | 4.9726 | -1.0025 | 4.9726
2433.69 | 0.061165 | 10493.1 | 5.0381 | -1.0138 | 5.0381
1808.55 | 0.045454 | 10491.8 | 5.1037 | -1.0266 | 5.1037
2171.36 | 0.054572 | 10490 | 5.1692 | -1.0433 | 5.1692
2382.32 | 0.059874 | 10487.4 | 5.2675 | -1.0681 | 5.2675
2043.08 | 0.051348 | 10484.3 | 5.3986 | -1.0974 | 5.3986
2076.51 | 0.052188 | 10481.9 | 5.5296 | -1.1202 | 5.5296
2592.83 | 0.065165 | 10478.9 | 5.6607 | -1.1483 | 5.6607
2244.31 | 0.056406 | 10476.3 | 5.7918 | -1.1723 | 5.7918
2171.36 | 0.054572 | 10473.4 | 5.9229 | -1.1995 | 5.9229
2775.98 | 0.069768 | 10470.9 | 6.0539 | -1.2236 | 6.0539
2328.52 | 0.058522 | 10468.1 | 6.185 | -1.2504 | 6.185
2322.28 | 0.058365 | 10465.1 | 6.3161 | -1.2783 | 6.3161
2692.99 | 0.067682 | 10462.7 | 6.4471 | -1.3013 | 6.4471
2060.86 | 0.051795 | 10459.7 | 6.5782 | -1.3289 | 6.5782
2337.94 | 0.058759 | 10457.1 | 6.7093 | -1.3536 | 6.7093
2473.97 | 0.062178 | 10454.2 | 6.8403 | -1.3811 | 6.8403
2122.57 | 0.053346 | 10451.6 | 6.9714 | -1.4057 | 6.9714
2699.68 | 0.06785 | 10448.7 | 7.1025 | -1.433 | 7.1025
2592.83 | 0.065165 | 10446.1 | 7.2336 | -1.4573 | 7.2336
2400.71 | 0.060337 | 10443.2 | 7.3646 | -1.4851 | 7.3646
2739.81 | 0.068859 | 10440.2 | 7.4957 | -1.5132 | 7.4957
2622.92 | 0.065921 | 10437.7 | 7.6268 | -1.5372 | 7.6268
2748.93 | 0.069088 | 10434.6 | 7.7579 | -1.566 | 7.7579
2765.65 | 0.069508 | 10432 | 7.8889 | -1.5904 | 7.8889
2305.57 | 0.057945 | 10428.8 | 8.02 | -1.6204 | 8.02
2351.01 | 0.059087 | 10426.3 | 8.1511 | -1.6439 | 8.1511
2665.63 | 0.066995 | 10423.3 | 8.2821 | -1.6722 | 8.2821
2385.06 | 0.059943 | 10420.9 | 8.4132 | -1.6951 | 8.4132
3017.5 | 0.075838 | 10417.9 | 8.5443 | -1.7239 | 8.5443
2930.86 | 0.073661 | 10415.4 | 8.6754 | -1.7475 | 8.6754
2598.45 | 0.065306 | 10412.4 | 8.8064 | -1.7749 | 8.8064
3123.13 | 0.078493 | 10409.9 | 8.9375 | -1.7985 | 8.9375
2720.05 | 0.068362 | 10407 | 9.0686 | -1.8262 | 9.0686
2666.39 | 0.067014 | 10404.1 | 9.1997 | -1.8536 | 9.1997
3010.05 | 0.075651 | 10401.6 | 9.3307 | -1.8774 | 9.3307
2486.89 | 0.062502 | 10398.7 | 9.4618 | -1.9043 | 9.4618
2638.73 | 0.066319 | 10396.2 | 9.5929 | -1.9283 | 9.5929
3392 | 0.08525 | 10393.2 | 9.7239 | -1.9566 | 9.7239
2815.19 | 0.070754 | 10390.6 | 9.855 | -1.9809 | 9.855
3088.63 | 0.077626 | 10387.6 | 9.9861 | -2.0094 | 9.9861
3194.41 | 0.080284 | 10384.8 | 10.1172 | -2.036 | 10.1172
2605.6 | 0.065486 | 10382.2 | 10.2482 | -2.06 | 10.2482
3094.71 | 0.077779 | 10379.2 | 10.3793 | -2.0885 | 10.3793
2791.48 | 0.070158 | 10373.6 | 10.5759 | -2.1419 | 10.5759
2516.83 | 0.063255 | 10367.8 | 10.838 | -2.1958 | 10.838
3384.86 | 0.085071 | 10362.3 | 11.1002 | -2.2477 | 11.1002
3252.93 | 0.081755 | 10356.8 | 11.3623 | -2.3001 | 11.3623
2745.58 | 0.069004 | 10351.4 | 11.6245 | -2.3507 | 11.6245
2913.69 | 0.073229 | 10346.1 | 11.8866 | -2.4013 | 11.8866
3580.78 | 0.089995 | 10340.2 | 12.1488 | -2.4566 | 12.1488
3058.08 | 0.076858 | 10334.7 | 12.4109 | -2.5084 | 12.4109
3041.05 | 0.07643 | 10329.1 | 12.6731 | -2.5613 | 12.6731
3254 | 0.081782 | 10323.7 | 12.9352 | -2.6122 | 12.9352
3230.13 | 0.081182 | 10318.1 | 13.1973 | -2.665 | 13.1973
3226.18 | 0.081083 | 10312.4 | 13.4595 | -2.7186 | 13.4595
3439.73 | 0.08645 | 10306.8 | 13.7216 | -2.7716 | 13.7216
3766.82 | 0.09467 | 10301.3 | 13.9838 | -2.8237 | 13.9838
3219.8 | 0.080922 | 10295.8 | 14.2459 | -2.8754 | 14.2459
3299.75 | 0.082932 | 10290.5 | 14.5081 | -2.9257 | 14.5081
3776.39 | 0.094911 | 10284.6 | 14.7702 | -2.9814 | 14.7702
3817.89 | 0.095954 | 10279.1 | 15.0324 | -3.0325 | 15.0324
3471.65 | 0.087252 | 10273.6 | 15.2945 | -3.0848 | 15.2945
3668.17 | 0.092191 | 10268.1 | 15.5566 | -3.1365 | 15.5566
3950.42 | 0.099285 | 10262.7 | 15.8188 | -3.1876 | 15.8188
3402.49 | 0.085514 | 10257 | 16.0809 | -3.2414 | 16.0809
3556.61 | 0.089387 | 10251.4 | 16.3431 | -3.2942 | 16.3431
4004.08 | 0.10063 | 10245.7 | 16.6052 | -3.348 | 16.6052
3720.61 | 0.093509 | 10239.8 | 16.8674 | -3.4035 | 16.8674
3569.68 | 0.089716 | 10234.8 | 17.1295 | -3.451 | 17.1295
3951.03 | 0.0993 | 10228.9 | 17.3916 | -3.5065 | 17.3916
4149.99 | 0.1043 | 10223.6 | 17.6538 | -3.5568 | 17.6538
3528.95 | 0.088692 | 10218.1 | 17.9159 | -3.6083 | 17.9159
3791.59 | 0.095293 | 10212.6 | 18.1781 | -3.6606 | 18.1781
4214.58 | 0.10592 | 10207.1 | 18.4402 | -3.7125 | 18.4402
4087.06 | 0.10272 | 10201.6 | 18.7024 | -3.764 | 18.7024
3859.08 | 0.096989 | 10196 | 18.9645 | -3.8172 | 18.9645
4081.59 | 0.10258 | 10190.3 | 19.2267 | -3.8708 | 19.2267
4254.86 | 0.10694 | 10184.7 | 19.4888 | -3.9234 | 19.4888
3897.38 | 0.097952 | 10178.8 | 19.7509 | -3.9792 | 19.7509
4062.9 | 0.10211 | 10173.3 | 20.0131 | -4.0309 | 20.0131
4570.4 | 0.11487 | 10167.9 | 20.2752 | -4.0817 | 20.2752
4308.06 | 0.10827 | 10162.6 | 20.5374 | -4.1319 | 20.5374
3668.33 | 0.092195 | 10157.1 | 20.7995 | -4.1841 | 20.7995
4576.33 | 0.11502 | 10146.1 | 21.1927 | -4.2877 | 21.1927
4474.34 | 0.11245 | 10134.9 | 21.717 | -4.3933 | 21.717
4042.83 | 0.10161 | 10123.2 | 22.2413 | -4.5032 | 22.2413
4935.18 | 0.12404 | 10112.3 | 22.7656 | -4.6066 | 22.7656
4195.59 | 0.10545 | 10101.6 | 23.2899 | -4.7077 | 23.2899
5057.84 | 0.12712 | 10090.4 | 23.8142 | -4.8126 | 23.8142
4451.39 | 0.11188 | 10079.1 | 24.3385 | -4.9199 | 24.3385
4749.29 | 0.11936 | 10067.8 | 24.8628 | -5.0261 | 24.8628
4763.12 | 0.11971 | 10056.8 | 25.387 | -5.1301 | 25.387
4794.89 | 0.12051 | 10045.9 | 25.9113 | -5.2329 | 25.9113
5393.59 | 0.13556 | 10034.9 | 26.4356 | -5.3363 | 26.4356
4545.77 | 0.11425 | 10023.7 | 26.9599 | -5.4425 | 26.9599
5166.51 | 0.12985 | 10012.4 | 27.4842 | -5.5489 | 27.4842
5192.35 | 0.1305 | 10001.1 | 28.0085 | -5.655 | 28.0085
5050.39 | 0.12693 | 9990.24 | 28.5328 | -5.7578 | 28.5328
5470.19 | 0.13748 | 9979.44 | 29.0571 | -5.8597 | 29.0571
4925.15 | 0.12378 | 9967.98 | 29.5813 | -5.9678 | 29.5813
5942.43 | 0.14935 | 9957 | 30.1056 | -6.0714 | 30.1056
5024.55 | 0.12628 | 9945.6 | 30.6299 | -6.1789 | 30.6299
5734.05 | 0.14411 | 9934.62 | 31.1542 | -6.2825 | 31.1542
5478.55 | 0.13769 | 9923.44 | 31.6785 | -6.3879 | 31.6785
5670.36 | 0.14251 | 9912.38 | 32.2028 | -6.4923 | 32.2028
5901.24 | 0.14831 | 9901.56 | 32.7271 | -6.5943 | 32.7271
5361.36 | 0.13475 | 9890.3 | 33.2514 | -6.7005 | 33.2514
6342.17 | 0.1594 | 9879.06 | 33.7756 | -6.8066 | 33.7756
5753.35 | 0.1446 | 9867.7 | 34.2999 | -6.9137 | 34.2999
6074.21 | 0.15266 | 9856.94 | 34.8242 | -7.0152 | 34.8242
5827.37 | 0.14646 | 9845.88 | 35.3485 | -7.1196 | 35.3485
6077.4 | 0.15274 | 9834.72 | 35.8728 | -7.2248 | 35.8728
6021.31 | 0.15133 | 9823.12 | 36.3971 | -7.3343 | 36.3971
6322.71 | 0.15891 | 9812.24 | 36.9214 | -7.4369 | 36.9214
6555.56 | 0.16476 | 9801.44 | 37.4457 | -7.5388 | 37.4457
6074.97 | 0.15268 | 9790.32 | 37.97 | -7.6437 | 37.97
6587.03 | 0.16555 | 9779.38 | 38.4942 | -7.7469 | 38.4942
6194.43 | 0.15568 | 9767.6 | 39.0185 | -7.858 | 39.0185
6659.98 | 0.16738 | 9756.56 | 39.5428 | -7.9622 | 39.5428
6356.15 | 0.15975 | 9745.79 | 40.0671 | -8.0638 | 40.0671
6557.54 | 0.16481 | 9734.71 | 40.5914 | -8.1683 | 40.5914
7189.67 | 0.1807 | 9723.89 | 41.1157 | -8.2704 | 41.1157
6458.29 | 0.16231 | 9712.29 | 41.64 | -8.3798 | 41.64
6394.76 | 0.16072 | 9690.17 | 42.4264 | -8.5885 | 42.4264
6823.37 | 0.17149 | 9667.89 | 43.475 | -8.7987 | 43.475
7329.96 | 0.18422 | 9645.53 | 44.5236 | -9.0096 | 44.5236
7648.39 | 0.19223 | 9623.63 | 45.5721 | -9.2162 | 45.5721
7235.58 | 0.18185 | 9601.39 | 46.6207 | -9.426 | 46.6207
7203.51 | 0.18104 | 9578.93 | 47.6693 | -9.6379 | 47.6693
7357.47 | 0.18491 | 9556.81 | 48.7179 | -9.8465 | 48.7179
7752.35 | 0.19484 | 9534.67 | 49.7664 | -10.0554 | 49.7664
8000.55 | 0.20108 | 9512.47 | 50.815 | -10.2648 | 50.815
8067.43 | 0.20276 | 9490.26 | 51.8636 | -10.4743 | 51.8636
8133.85 | 0.20443 | 9467.89 | 52.9122 | -10.6853 | 52.9122
8345.88 | 0.20975 | 9445.61 | 53.9607 | -10.8955 | 53.9607
8462 | 0.21267 | 9423.8 | 55.0093 | -11.1013 | 55.0093
8003.9 | 0.20116 | 9400.94 | 56.0579 | -11.3169 | 56.0579
8531.92 | 0.21443 | 9379.14 | 57.1065 | -11.5226 | 57.1065
8876.48 | 0.22309 | 9357.12 | 58.155 | -11.7303 | 58.155
8933.17 | 0.22451 | 9334.44 | 59.2036 | -11.9443 | 59.2036
8973.15 | 0.22552 | 9312.66 | 60.2522 | -12.1497 | 60.2522
8968.59 | 0.2254 | 9289.94 | 61.3008 | -12.364 | 61.3008
8981.05 | 0.22572 | 9267.9 | 62.3493 | -12.5719 | 62.3493
9065.41 | 0.22784 | 9245.68 | 63.3979 | -12.7815 | 63.3979
9480.19 | 0.23826 | 9223.36 | 64.4465 | -12.9921 | 64.4465
9796.03 | 0.2462 | 9201.62 | 65.4951 | -13.1972 | 65.4951
9613.19 | 0.24161 | 9179.18 | 66.5436 | -13.4088 | 66.5436
9486.73 | 0.23843 | 9156.76 | 67.5922 | -13.6203 | 67.5922
9709.09 | 0.24402 | 9134.58 | 68.6408 | -13.8296 | 68.6408
9787.52 | 0.24599 | 9112.48 | 69.6894 | -14.038 | 69.6894
10068.6 | 0.25305 | 9090.3 | 70.738 | -14.2473 | 70.738
10551.9 | 0.2652 | 9068.12 | 71.7865 | -14.4565 | 71.7865
10392.1 | 0.26118 | 9045.7 | 72.8351 | -14.668 | 72.8351
10208.8 | 0.25658 | 9023.55 | 73.8837 | -14.877 | 73.8837
10124 | 0.25444 | 9001.62 | 74.9323 | -15.0838 | 74.9323
10113.1 | 0.25417 | 8978.81 | 75.9808 | -15.2991 | 75.9808
10757.5 | 0.27037 | 8957.01 | 77.0294 | -15.5047 | 77.0294
11137.7 | 0.27992 | 8934.81 | 78.078 | -15.7141 | 78.078
11270.8 | 0.28327 | 8912.25 | 79.1266 | -15.9269 | 79.1266
11108.8 | 0.27919 | 8890.43 | 80.1751 | -16.1327 | 80.1751
10990.2 | 0.27621 | 8867.69 | 81.2237 | -16.3473 | 81.2237
10853.7 | 0.27278 | 8845.88 | 82.2723 | -16.5531 | 82.2723
11193.3 | 0.28132 | 8823.52 | 83.3209 | -16.764 | 83.3209
11906.1 | 0.29923 | 8778.87 | 84.8937 | -17.1852 | 84.8937
11846.4 | 0.29773 | 8734.23 | 86.9909 | -17.6063 | 86.9909
11676 | 0.29345 | 8690.15 | 89.088 | -18.0221 | 89.088
12298.6 | 0.3091 | 8645.88 | 91.1852 | -18.4398 | 91.1852
12521.7 | 0.31471 | 8601.32 | 93.2823 | -18.8601 | 93.2823
12669 | 0.31841 | 8556.56 | 95.3795 | -19.2824 | 95.3795
13040 | 0.32773 | 8512.24 | 97.4766 | -19.7004 | 97.4766