## Details
Filename | omni_slowcomp_inplane6
Instrument name | 5343-1369
Operator
rundate | 2025-07-17
Sample name | omni_slowcomp_inplane6
Geometry name | 8.0mm parallel plate, Peltier plate Sandblasted - 93704
Procedure name | Axial
proceduresegments | Axial
[File Parameters]
Name | omni_slowcomp_inplane6
Instrument type | Discovery HR20
Instrument serial number | 5343-1369
Instrument name | 5343-1369
Instrument location | Unknown
Company name | Stanford
Trios version | 5.1.1.46572
File name | C:\Users\kuhl\Desktop\Summer2025\OmniSlowCompression\omni_slowcomp_inplane6.tri
Instrument firmware version | 11.29
Run date | 2025-07-17 12:41
Time at start of test | 1.0262
[Geometry Parameters]
Geometry Type | Parallel plate
Name | 8.0mm parallel plate, Peltier plate Sandblasted - 93704
Diameter | 8.0 mm
Gap | 1000.0 µm
Loading gap | 45000.0 µm
Trim gap offset | 50.0 µm
Material | Steel
Material | Stainless steel
Environmental System | Peltier plate
Serial number | 500731893704
Notes
[Geometry Extended Parameters]
Expansion coefficient | 0.0 µm/°C
Expansion coefficient enabled | no
Compliance | 1.03 mrad/N.m
Geometry Inertia | 1.35597 µN.m.s²
Friction | 0.287423 µN.m/(rad/s)
Friction correction enabled | yes
Stress constant | 9947180 Pa/N.m
Strain constant | 4.0 1/rad
Normal Stress Constant | 39788.7 Pa/N
Fluid Density Constant | 1.3404e-13
[Instrument Options]
ETC camera available | no
Friction | 0.287423 µN.m/(rad/s)
Friction calibration date | 2025-07-17 10:26
Friction correction enabled | yes
Rotational mapping date | 2025-06-26 14:00
Rotational mapping geometry | 8.0mm parallel plate, Peltier plate Sandblasted - 93704
Rotational mapping number of iterations | 1
Rotational mapping type | standard
Smart swap enabled | no
[Temperature Options]
Current temperature system compensation | 0.00000 µm/°C
Current temperature system offset | 0.000 °C
Current temperature system span | 1
Gap temperature compensation calibration date | 1/1/0001 12:00:00 AM
Gap temperature compensation enabled | no
Purge gas only (no active cooling) | no
Temperature control enabled | yes
Temperature system control | Peltier plate
Upper temperature system fitted | no
Temperature wait duration | 00:00:10 hh:mm:ss
Temperature wait tolerance | 0.200000 °C
[Inertia Options]
Instrument inertia | 21.1450 µN.m.s²
Instrument inertia calibration date | 2025-07-17 10:23
[Gap Options]
Axial force for sample compression | 1.00000 N
Closure distance | 1000.00 µm
Closure profile | none
Closure velocity | 100.000 µm/s
Gap velocity (coarse) | 32000.0 µm/s
Gap velocity (fine) | 3000.00 µm/s
Gap velocity (other) | 32000.0 µm/s
Gap zero mode | standard (DHR) or deceleration (AR)
Gap handling at start of test | Flag mismatches between geometry and instrument gap
Gap tolerance | 4.00000 µm
Gap wait duration | 00:00:02 hh:mm:ss
Override wait for gap | no
[Axial Force Control]
Axial force action outside range | Return to initial value
Control axial force active | no
Control axial force max gap change up | 1000.00 µm
Control axial force min gap change down | 1000.00 µm
Control axial force sensitivity | 0.100000 N
Control axial force set initial value | no
Control axial force type | Compression
Controlled axial force | 1.00000 N
[Flow Options]
Flow collect all points | yes
Flow collect negative shear rate data | yes
Flow inertia correction | yes
Flow non-steady state minimum velocity | 1.00000e-6 rad/s
Flow torque limit | 0.0100000 µN.m
Flow velocity limit | 1.00000e-6 rad/s
Flow velocity tolerance | 5%
Flow zero strain at start of step | yes
[Oscillation Options]
Oscillation displacement limit | 1.00000e-5 rad
Oscillation displacement tolerance | 5%
Oscillation raw phase limit | 170.000 °
Oscillation torque limit | 0.100000 µN.m
Oscillation torque tolerance | 1%
Oscillation velocity tolerance | 5%
[Conditioning Options]
Zero axial force before run | no
Zero speed after preshear | Leave as is
Zero velocity threshold | 0.100000 rad/s
[Experiment all steps options]
Maximum axial force limit | 50.0000 N
Minimum axial force limit | 0.100000 N
Temperature tolerance (results) | 1.00000 °C

## Axial - 1
Axial - 1
Normal stress | Axial force | Gap | Time | Strain | Stress
Pa | N | µm | s | % | Pa
1969.36 | 0.049495 | 7999.98 | 0 | -4.793e-05 | 984.68
1848.98 | 0.04647 | 7999.98 | 0.000544 | -4.793e-05 | 924.491
1662.34 | 0.041779 | 7999.98 | 0.001568 | -4.793e-05 | 831.168
1472.19 | 0.037 | 7999.98 | 0.002592 | -4.793e-05 | 736.097
1328.26 | 0.033383 | 7999.98 | 0.003616 | -4.793e-05 | 664.129
1279.16 | 0.032149 | 7999.98 | 0.00464 | -4.793e-05 | 639.582
1290.26 | 0.032428 | 7999.98 | 0.005664 | -4.793e-05 | 645.13
1346.95 | 0.033853 | 7999.98 | 0.006688 | -4.793e-05 | 673.476
1442.71 | 0.036259 | 7999.98 | 0.007712 | -4.793e-05 | 721.354
1582.24 | 0.039766 | 7999.98 | 0.008736 | -4.793e-05 | 791.118
1713.56 | 0.043066 | 7999.98 | 0.00976 | -4.793e-05 | 856.779
1773.44 | 0.044572 | 7999.98 | 0.010784 | -4.793e-05 | 886.721
1766.6 | 0.0444 | 7999.98 | 0.011808 | -4.793e-05 | 883.301
1720.85 | 0.04325 | 7999.98 | 0.012832 | -4.793e-05 | 860.426
1656.41 | 0.04163 | 7999.98 | 0.013856 | -4.793e-05 | 828.204
1559.74 | 0.039201 | 7999.98 | 0.01488 | -4.793e-05 | 779.871
1494.99 | 0.037573 | 7999.98 | 0.015904 | -4.793e-05 | 747.496
1418.54 | 0.035652 | 7999.98 | 0.016928 | -4.793e-05 | 709.27
1384.49 | 0.034796 | 7999.98 | 0.017952 | -4.793e-05 | 692.247
1440.28 | 0.036198 | 7999.98 | 0.018976 | -4.793e-05 | 720.138
1592.88 | 0.040033 | 7999.98 | 0.02 | -4.793e-05 | 796.438
1755.51 | 0.044121 | 7999.98 | 0.021024 | -4.793e-05 | 877.753
1873.45 | 0.047085 | 7999.98 | 0.022048 | -4.793e-05 | 936.726
1882.27 | 0.047307 | 7999.98 | 0.023072 | -4.793e-05 | 941.134
1806.88 | 0.045412 | 7999.98 | 0.024096 | -4.793e-05 | 903.44
1692.43 | 0.042535 | 7999.98 | 0.02512 | -4.793e-05 | 846.215
1607.16 | 0.040392 | 7999.98 | 0.026144 | -4.793e-05 | 803.581
1544.69 | 0.038822 | 7999.98 | 0.027168 | -4.793e-05 | 772.347
1475.39 | 0.037081 | 7999.98 | 0.028192 | -4.793e-05 | 737.693
1381.15 | 0.034712 | 7999.93 | 0.029216 | -0.00058344 | 690.575
1285.85 | 0.032317 | 7999.93 | 0.03024 | -0.00058344 | 642.926
1303.33 | 0.032756 | 7999.93 | 0.031264 | -0.00058344 | 651.665
1464.44 | 0.036805 | 7999.93 | 0.032288 | -0.00058344 | 732.221
1693.19 | 0.042555 | 7999.93 | 0.033312 | -0.00058344 | 846.595
1817.82 | 0.045687 | 7999.93 | 0.034336 | -0.00058344 | 908.912
1789.55 | 0.044976 | 7999.93 | 0.03536 | -0.00058344 | 894.777
1640.75 | 0.041237 | 7999.93 | 0.036384 | -0.00058344 | 820.377
1642.42 | 0.041279 | 7999.93 | 0.037408 | -0.00058344 | 821.212
1700.79 | 0.042745 | 7999.93 | 0.038432 | -0.00058344 | 850.395
1701.55 | 0.042765 | 7999.93 | 0.039456 | -0.00058344 | 850.775
1599.26 | 0.040194 | 7999.93 | 0.04048 | -0.00058344 | 799.63
1350.6 | 0.033944 | 7999.93 | 0.042016 | -0.00058344 | 675.3
1513.54 | 0.038039 | 7999.93 | 0.044064 | -0.00058344 | 756.768
1791.07 | 0.045015 | 7999.93 | 0.046112 | -0.00058344 | 895.536
2059.79 | 0.051768 | 7999.93 | 0.04816 | -0.00058344 | 1029.9
1844.73 | 0.046363 | 7999.93 | 0.050208 | -0.00058344 | 922.363
1303.48 | 0.03276 | 7999.93 | 0.052256 | -0.00058344 | 651.741
1224.14 | 0.030766 | 7999.93 | 0.054304 | -0.00058344 | 612.072
1310.47 | 0.032936 | 7999.69 | 0.056352 | -0.0035637 | 655.237
1881.66 | 0.047291 | 7999.69 | 0.0584 | -0.0035637 | 940.83
2103.26 | 0.052861 | 7999.69 | 0.060448 | -0.0035637 | 1051.63
1751.25 | 0.044014 | 7999.69 | 0.062496 | -0.0035637 | 875.626
1623.12 | 0.040794 | 7999.69 | 0.064544 | -0.0035637 | 811.561
1370.21 | 0.034437 | 7999.69 | 0.066592 | -0.0035637 | 685.104
1328.26 | 0.033383 | 7999.69 | 0.06864 | -0.0035637 | 664.129
1639.39 | 0.041202 | 7999.69 | 0.070688 | -0.0035637 | 819.693
1765.39 | 0.044369 | 7999.69 | 0.072736 | -0.0035637 | 882.693
1875.43 | 0.047135 | 7999.69 | 0.074784 | -0.0035637 | 937.714
1581.32 | 0.039743 | 7999.69 | 0.076832 | -0.0035637 | 790.662
1203.93 | 0.030258 | 7999.3 | 0.07888 | -0.0085346 | 601.964
1374.01 | 0.034533 | 7999.3 | 0.080928 | -0.0085346 | 687.004
1545.61 | 0.038845 | 7999.3 | 0.082976 | -0.0085346 | 772.803
2026.51 | 0.050932 | 7999.3 | 0.085024 | -0.0085346 | 1013.25
2029.09 | 0.050997 | 7999.3 | 0.087072 | -0.0085346 | 1014.55
1397.26 | 0.035117 | 7999.3 | 0.08912 | -0.0085346 | 698.631
1225.97 | 0.030812 | 7999.3 | 0.091168 | -0.0085346 | 612.984
1206.06 | 0.030312 | 7999.3 | 0.093216 | -0.0085346 | 603.028
1356.68 | 0.034097 | 7999.3 | 0.095264 | -0.0085346 | 678.34
1763.87 | 0.044331 | 7998.91 | 0.097312 | -0.013319 | 881.933
1817.98 | 0.045691 | 7998.91 | 0.09936 | -0.013319 | 908.988
1926.5 | 0.048418 | 7998.91 | 0.10141 | -0.013319 | 963.249
1712.04 | 0.043028 | 7998.91 | 0.10346 | -0.013319 | 856.019
1271.72 | 0.031962 | 7998.91 | 0.1055 | -0.013319 | 635.858
1505.18 | 0.037829 | 7998.91 | 0.10755 | -0.013319 | 752.588
1817.67 | 0.045683 | 7998.91 | 0.1096 | -0.013319 | 908.836
1937.59 | 0.048697 | 7998.91 | 0.11165 | -0.013319 | 968.797
2197.8 | 0.055237 | 7998.91 | 0.1137 | -0.013319 | 1098.9
1618.41 | 0.040675 | 7998.91 | 0.11574 | -0.013319 | 809.205
996.003 | 0.025032 | 7998.91 | 0.11779 | -0.013319 | 498.002
1161.37 | 0.029188 | 7998.59 | 0.11984 | -0.017324 | 580.685
1606.55 | 0.040377 | 7998.59 | 0.12189 | -0.017324 | 803.277
1883.94 | 0.047349 | 7998.59 | 0.12496 | -0.017324 | 941.97
1498.03 | 0.03765 | 7998.59 | 0.12906 | -0.017324 | 749.016
1424.16 | 0.035793 | 7998.59 | 0.13315 | -0.017324 | 712.082
1749.43 | 0.043968 | 7998.09 | 0.13725 | -0.023575 | 874.714
1607.92 | 0.040412 | 7998.09 | 0.14134 | -0.023575 | 803.961
1265.18 | 0.031797 | 7998.09 | 0.14544 | -0.023575 | 632.59
2080.47 | 0.052288 | 7998.09 | 0.14954 | -0.023575 | 1040.23
1573.72 | 0.039552 | 7998.09 | 0.15363 | -0.023575 | 786.862
1378.11 | 0.034636 | 7997.77 | 0.15773 | -0.02758 | 689.055
2090.8 | 0.052548 | 7997.77 | 0.16182 | -0.02758 | 1045.4
1312.91 | 0.032997 | 7997.77 | 0.16592 | -0.02758 | 656.453
1543.17 | 0.038784 | 7997.77 | 0.17002 | -0.02758 | 771.587
1977.42 | 0.049698 | 7997.77 | 0.17411 | -0.02758 | 988.708
1634.22 | 0.041072 | 7997.43 | 0.17821 | -0.031829 | 817.109
1252.26 | 0.031473 | 7997.43 | 0.1823 | -0.031829 | 626.131
1804.6 | 0.045355 | 7997.05 | 0.1864 | -0.036568 | 902.3
1685.13 | 0.042352 | 7997.05 | 0.1905 | -0.036568 | 842.567
1198.46 | 0.030121 | 7997.05 | 0.19459 | -0.036568 | 599.228
1922.24 | 0.048311 | 7997.05 | 0.19869 | -0.036568 | 961.121
1570.53 | 0.039472 | 7997.05 | 0.20278 | -0.036568 | 785.266
1163.65 | 0.029246 | 7997.05 | 0.20688 | -0.036568 | 581.825
2028.33 | 0.050978 | 7997.05 | 0.21098 | -0.036568 | 1014.17
1631.18 | 0.040996 | 7997.05 | 0.21507 | -0.036568 | 815.589
1462.62 | 0.03676 | 7996.7 | 0.21917 | -0.041061 | 731.309
2083.66 | 0.052368 | 7996.7 | 0.22326 | -0.041061 | 1041.83
1412.61 | 0.035503 | 7996.7 | 0.22736 | -0.041061 | 706.307
1372.34 | 0.034491 | 7996.7 | 0.23146 | -0.041061 | 686.168
1890.17 | 0.047505 | 7996.7 | 0.23555 | -0.041061 | 945.086
1760.37 | 0.044243 | 7996.39 | 0.23965 | -0.044821 | 880.185
1549.1 | 0.038933 | 7996.39 | 0.24374 | -0.044821 | 774.551
1366.41 | 0.034342 | 7996.39 | 0.24784 | -0.044821 | 683.204
1710.37 | 0.042986 | 7996.07 | 0.25194 | -0.048826 | 855.183
1632.55 | 0.04103 | 7996.07 | 0.25603 | -0.048826 | 816.273
1437.39 | 0.036125 | 7996.07 | 0.26013 | -0.048826 | 718.694
2091.41 | 0.052563 | 7996.07 | 0.26422 | -0.048826 | 1045.7
1390.27 | 0.034941 | 7996.07 | 0.26832 | -0.048826 | 695.135
1607.92 | 0.040412 | 7995.59 | 0.27242 | -0.054833 | 803.961
2032.13 | 0.051073 | 7995.59 | 0.27651 | -0.054833 | 1016.07
1244.21 | 0.03127 | 7995.59 | 0.28061 | -0.054833 | 622.103
1688.33 | 0.042432 | 7995.59 | 0.2847 | -0.054833 | 844.163
1113.19 | 0.027977 | 7995.59 | 0.29085 | -0.054833 | 556.594
1932.88 | 0.048579 | 7995.3 | 0.29904 | -0.058535 | 966.441
1683.01 | 0.042299 | 7995.3 | 0.30723 | -0.058535 | 841.503
1475.69 | 0.037088 | 7995.02 | 0.31542 | -0.062051 | 737.845
1860.38 | 0.046756 | 7995.02 | 0.32362 | -0.062051 | 930.191
1098.29 | 0.027603 | 7994.7 | 0.33181 | -0.066056 | 549.147
1857.04 | 0.046672 | 7994.7 | 0.34 | -0.066056 | 928.519
2066.18 | 0.051929 | 7994.38 | 0.34819 | -0.07006 | 1033.09
1199.37 | 0.030143 | 7994.38 | 0.35638 | -0.07006 | 599.684
1682.09 | 0.042276 | 7994.38 | 0.36458 | -0.07006 | 841.047
1920.42 | 0.048265 | 7994.38 | 0.37277 | -0.07006 | 960.209
1303.18 | 0.032752 | 7994.05 | 0.38096 | -0.074065 | 651.589
1970.12 | 0.049515 | 7993.61 | 0.38915 | -0.079583 | 985.06
1898.84 | 0.047723 | 7993.61 | 0.39734 | -0.079583 | 949.418
1225.21 | 0.030793 | 7993.61 | 0.40554 | -0.079583 | 612.604
1980.76 | 0.049782 | 7993.37 | 0.41373 | -0.082563 | 990.38
1512.93 | 0.038024 | 7993.37 | 0.42192 | -0.082563 | 756.464
1668.72 | 0.041939 | 7993.02 | 0.43011 | -0.087057 | 834.36
2059.49 | 0.051761 | 7993.02 | 0.4383 | -0.087057 | 1029.75
1449.55 | 0.036431 | 7993.02 | 0.4465 | -0.087057 | 724.774
1488.76 | 0.037417 | 7992.7 | 0.45469 | -0.091062 | 744.381
2011.01 | 0.050542 | 7992.7 | 0.46288 | -0.091062 | 1005.5
1439.67 | 0.036183 | 7992.37 | 0.47107 | -0.095066 | 719.834
1795.48 | 0.045125 | 7992.37 | 0.47926 | -0.095066 | 897.74
1963.89 | 0.049358 | 7992.37 | 0.48746 | -0.095066 | 981.944
1364.13 | 0.034284 | 7992.11 | 0.49565 | -0.098338 | 682.064
1787.58 | 0.044927 | 7992.11 | 0.50384 | -0.098338 | 893.789
1514.14 | 0.038055 | 7991.69 | 0.51203 | -0.10357 | 757.072
1340.26 | 0.033684 | 7991.69 | 0.52022 | -0.10357 | 670.133
2182.15 | 0.054843 | 7991.41 | 0.52842 | -0.10707 | 1091.07
1852.78 | 0.046566 | 7991.41 | 0.53661 | -0.10707 | 926.391
1311.99 | 0.032974 | 7991.41 | 0.5448 | -0.10707 | 655.997
1894.88 | 0.047624 | 7991.09 | 0.55299 | -0.11107 | 947.442
1504.42 | 0.03781 | 7991.09 | 0.56118 | -0.11107 | 752.208
1419 | 0.035663 | 7990.73 | 0.56938 | -0.11557 | 709.498
2014.35 | 0.050626 | 7990.73 | 0.57757 | -0.11557 | 1007.17
1821.02 | 0.045767 | 7990.73 | 0.58576 | -0.11557 | 910.508
1537.85 | 0.03865 | 7990.5 | 0.59395 | -0.11855 | 768.927
1793.35 | 0.045072 | 7990.5 | 0.60214 | -0.11855 | 896.676
1299.84 | 0.032668 | 7990.11 | 0.61034 | -0.12333 | 649.918
1869.04 | 0.046974 | 7989.88 | 0.62262 | -0.12631 | 934.522
1828.77 | 0.045962 | 7989.88 | 0.63901 | -0.12631 | 914.383
1452.74 | 0.036511 | 7989.48 | 0.65539 | -0.13129 | 726.37
1866.31 | 0.046906 | 7989.2 | 0.67178 | -0.13481 | 933.155
1841.08 | 0.046271 | 7989.2 | 0.68816 | -0.13481 | 920.539
1726.93 | 0.043402 | 7988.82 | 0.70454 | -0.13955 | 863.466
1715.23 | 0.043108 | 7988.55 | 0.72093 | -0.14282 | 857.615
2090.8 | 0.052548 | 7987.93 | 0.73731 | -0.15058 | 1045.4
1457.75 | 0.036637 | 7987.93 | 0.7537 | -0.15058 | 728.877
1395.44 | 0.035071 | 7987.56 | 0.77008 | -0.15531 | 697.719
2224.71 | 0.055913 | 7987.27 | 0.78646 | -0.15883 | 1112.35
1685.74 | 0.042367 | 7986.93 | 0.80285 | -0.16308 | 842.871
1439.67 | 0.036183 | 7986.61 | 0.81923 | -0.16708 | 719.834
2011.01 | 0.050542 | 7986.61 | 0.83562 | -0.16708 | 1005.5
1886.22 | 0.047406 | 7986.34 | 0.852 | -0.17055 | 943.11
1575.7 | 0.039602 | 7986.02 | 0.86838 | -0.17455 | 787.85
1574.48 | 0.039571 | 7985.64 | 0.88477 | -0.17929 | 787.242
1945.04 | 0.048884 | 7985.64 | 0.90115 | -0.17929 | 972.52
1971.79 | 0.049557 | 7985.2 | 0.91754 | -0.18481 | 985.896
1426.14 | 0.035843 | 7985.2 | 0.93392 | -0.18481 | 713.07
1876.95 | 0.047173 | 7984.77 | 0.9503 | -0.19009 | 938.474
1867.83 | 0.046944 | 7984.46 | 0.96669 | -0.19404 | 933.914
1527.22 | 0.038383 | 7984.14 | 0.98307 | -0.19804 | 763.608
1451.83 | 0.036488 | 7983.89 | 0.99946 | -0.20107 | 725.914
2169.08 | 0.054515 | 7983.89 | 1.0158 | -0.20107 | 1084.54
1449.7 | 0.036435 | 7983.59 | 1.0322 | -0.20482 | 724.85
1487.24 | 0.037378 | 7983.16 | 1.0486 | -0.2103 | 743.621
1821.93 | 0.04579 | 7982.93 | 1.065 | -0.21308 | 910.964
1798.67 | 0.045206 | 7982.93 | 1.0814 | -0.21308 | 899.336
1446.66 | 0.036359 | 7982.23 | 1.0978 | -0.22182 | 723.33
1561.87 | 0.039254 | 7982.23 | 1.1141 | -0.22182 | 780.935
1914.95 | 0.048128 | 7981.87 | 1.1305 | -0.22631 | 957.473
1477.51 | 0.037134 | 7981.55 | 1.1469 | -0.23032 | 738.757
1696.23 | 0.042631 | 7981.36 | 1.1633 | -0.23281 | 848.115
1930.6 | 0.048521 | 7980.96 | 1.1797 | -0.23779 | 965.301
1417.78 | 0.035633 | 7980.6 | 1.1961 | -0.24229 | 708.89
1860.84 | 0.046768 | 7980.6 | 1.2125 | -0.24229 | 930.419
2050.07 | 0.051524 | 7980.34 | 1.2288 | -0.24556 | 1025.03
1867.53 | 0.046936 | 7979.91 | 1.2452 | -0.25083 | 933.763
1423.56 | 0.035778 | 7979.6 | 1.2616 | -0.25478 | 711.778
2306.02 | 0.057957 | 7979.3 | 1.2862 | -0.25854 | 1153.01
1717.96 | 0.043177 | 7978.68 | 1.3189 | -0.2663 | 858.982
1565.82 | 0.039353 | 7978.1 | 1.3517 | -0.27353 | 782.911
1967.38 | 0.049446 | 7977.76 | 1.3845 | -0.27778 | 983.692
1350.9 | 0.033952 | 7976.96 | 1.4172 | -0.28779 | 675.452
2140.5 | 0.053797 | 7976.36 | 1.45 | -0.29531 | 1070.25
1534.21 | 0.038559 | 7976.06 | 1.4828 | -0.29906 | 767.103
1853.85 | 0.046592 | 7975.38 | 1.5155 | -0.30756 | 926.923
1806.73 | 0.045408 | 7975.1 | 1.5483 | -0.31103 | 903.364
1470.98 | 0.03697 | 7974.48 | 1.5811 | -0.31879 | 735.489
1758.55 | 0.044197 | 7973.84 | 1.6139 | -0.3268 | 879.273
1688.02 | 0.042425 | 7973.58 | 1.6466 | -0.33003 | 844.011
2093.23 | 0.052609 | 7972.92 | 1.6794 | -0.33828 | 1046.62
2052.96 | 0.051596 | 7972.14 | 1.7122 | -0.34804 | 1026.48
1680.12 | 0.042226 | 7971.88 | 1.7449 | -0.35131 | 840.059
1971.94 | 0.04956 | 7971.24 | 1.7777 | -0.35927 | 985.972
1606.25 | 0.04037 | 7970.6 | 1.8105 | -0.36728 | 803.125
2187.77 | 0.054985 | 7970.26 | 1.8432 | -0.37153 | 1093.89
1823.9 | 0.04584 | 7969.6 | 1.876 | -0.37978 | 911.952
1939.72 | 0.048751 | 7968.96 | 1.9088 | -0.38779 | 969.861
2040.04 | 0.051272 | 7968.62 | 1.9415 | -0.39203 | 1020.02
1495.45 | 0.037585 | 7968.02 | 1.9743 | -0.39955 | 747.724
2296.29 | 0.057712 | 7967.52 | 2.0071 | -0.4058 | 1148.15
1626.47 | 0.040877 | 7966.82 | 2.0398 | -0.41455 | 813.233
1847.16 | 0.046424 | 7966.2 | 2.0726 | -0.42226 | 923.579
2061.92 | 0.051822 | 7965.98 | 2.1054 | -0.42505 | 1030.96
1774.05 | 0.044587 | 7965.2 | 2.1381 | -0.43476 | 887.025
2018.15 | 0.050722 | 7964.6 | 2.1709 | -0.44228 | 1009.07
1834.09 | 0.046096 | 7964.44 | 2.2037 | -0.44428 | 917.043
1961 | 0.049285 | 7963.7 | 2.2365 | -0.45351 | 980.5
2145.21 | 0.053915 | 7963.1 | 2.2692 | -0.46103 | 1072.61
1493.93 | 0.037546 | 7962.78 | 2.302 | -0.46503 | 746.964
2222.12 | 0.055848 | 7962.1 | 2.3348 | -0.47353 | 1111.06
1683.31 | 0.042306 | 7961.74 | 2.3675 | -0.47803 | 841.655
2032.74 | 0.051088 | 7961.16 | 2.4003 | -0.4853 | 1016.37
1988.36 | 0.049973 | 7960.6 | 2.4331 | -0.49228 | 994.179
1859.77 | 0.046741 | 7960.2 | 2.4658 | -0.49726 | 929.887
2161.78 | 0.054331 | 7959.62 | 2.4986 | -0.50453 | 1080.89
1559.13 | 0.039185 | 7958.92 | 2.5314 | -0.51328 | 779.567
2124.7 | 0.053399 | 7958.5 | 2.5641 | -0.5185 | 1062.35
1844.57 | 0.046359 | 7957.66 | 2.6133 | -0.52899 | 922.287
1542.57 | 0.038769 | 7956.38 | 2.6788 | -0.54501 | 771.283
1959.48 | 0.049247 | 7955.38 | 2.7443 | -0.55752 | 979.74
2265.74 | 0.056944 | 7954.46 | 2.8099 | -0.56899 | 1132.87
2262.25 | 0.056856 | 7953.16 | 2.8754 | -0.58525 | 1131.12
2322.44 | 0.058369 | 7952.24 | 2.941 | -0.59677 | 1161.22
1863.42 | 0.046833 | 7951.36 | 3.0065 | -0.60776 | 931.711
1975.29 | 0.049644 | 7950.38 | 3.072 | -0.62002 | 987.644
2140.05 | 0.053785 | 7949.02 | 3.1376 | -0.637 | 1070.02
2307.85 | 0.058002 | 7948.1 | 3.2031 | -0.64853 | 1153.92
2049.16 | 0.051501 | 7947.1 | 3.2686 | -0.66103 | 1024.58
1943.37 | 0.048842 | 7945.8 | 3.3342 | -0.67724 | 971.684
1710.37 | 0.042986 | 7944.84 | 3.3997 | -0.68925 | 855.183
1789.55 | 0.044976 | 7943.92 | 3.4653 | -0.70078 | 894.777
2192.18 | 0.055095 | 7943 | 3.5308 | -0.71225 | 1096.09
2186.56 | 0.054954 | 7941.74 | 3.5963 | -0.72802 | 1093.28
1774.05 | 0.044587 | 7940.82 | 3.6619 | -0.7395 | 887.025
1847.01 | 0.04642 | 7939.92 | 3.7274 | -0.75078 | 923.503
1630.11 | 0.040969 | 7938.52 | 3.7929 | -0.76826 | 815.057
2060.25 | 0.05178 | 7937.6 | 3.8585 | -0.77973 | 1030.13
2136.7 | 0.053701 | 7936.6 | 3.924 | -0.79223 | 1068.35
2249.63 | 0.056539 | 7935.7 | 3.9895 | -0.80351 | 1124.82
1826.34 | 0.045901 | 7934.52 | 4.0551 | -0.81826 | 913.168
1847.77 | 0.046439 | 7933.34 | 4.1206 | -0.833 | 923.883
2027.12 | 0.050947 | 7932.42 | 4.1861 | -0.84448 | 1013.56
2277.3 | 0.057235 | 7931.48 | 4.2517 | -0.85625 | 1138.65
2325.32 | 0.058442 | 7930.24 | 4.3172 | -0.87172 | 1162.66
2125 | 0.053407 | 7929.24 | 4.3827 | -0.88422 | 1062.5
1850.05 | 0.046497 | 7928.34 | 4.4483 | -0.8955 | 925.023
1650.63 | 0.041485 | 7927.16 | 4.5138 | -0.91026 | 825.316
2268.63 | 0.057017 | 7926.24 | 4.5794 | -0.92172 | 1134.32
2283.83 | 0.057399 | 7925.24 | 4.6449 | -0.93422 | 1141.92
2395.39 | 0.060203 | 7924.24 | 4.7104 | -0.94673 | 1197.7
2059.79 | 0.051768 | 7922.98 | 4.776 | -0.9625 | 1029.9
1659.9 | 0.041718 | 7922.1 | 4.8415 | -0.97348 | 829.952
1697.45 | 0.042661 | 7921.1 | 4.907 | -0.98598 | 848.723
2111.62 | 0.053071 | 7920.12 | 4.9726 | -0.99824 | 1055.81
2377.76 | 0.05976 | 7918.8 | 5.0381 | -1.0147 | 1188.88
2362.11 | 0.059366 | 7917.84 | 5.1037 | -1.0267 | 1181.05
1857.19 | 0.046676 | 7916.88 | 5.1692 | -1.0387 | 928.595
2253.58 | 0.056639 | 7914.64 | 5.2675 | -1.0667 | 1126.79
2384.45 | 0.059928 | 7912.62 | 5.3986 | -1.0919 | 1192.22
2037 | 0.051195 | 7910.42 | 5.5296 | -1.1195 | 1018.5
2079.4 | 0.052261 | 7908.38 | 5.6607 | -1.145 | 1039.7
2207.07 | 0.05547 | 7906.12 | 5.7918 | -1.1732 | 1103.54
2030.46 | 0.051031 | 7903.88 | 5.9229 | -1.2012 | 1015.23
2327.3 | 0.058491 | 7902.02 | 6.0539 | -1.2245 | 1163.65
2206.01 | 0.055443 | 7899.66 | 6.185 | -1.2539 | 1103.01
1990.49 | 0.050026 | 7897.88 | 6.3161 | -1.2762 | 995.243
2313.93 | 0.058155 | 7895.6 | 6.4471 | -1.3047 | 1156.96
2101.59 | 0.052819 | 7893.74 | 6.5782 | -1.328 | 1050.8
2339 | 0.058786 | 7891.42 | 6.7093 | -1.357 | 1169.5
2459.84 | 0.061823 | 7889.48 | 6.8403 | -1.3812 | 1229.92
2202.82 | 0.055363 | 7887.24 | 6.9714 | -1.4092 | 1101.41
2510.6 | 0.063098 | 7885.1 | 7.1025 | -1.436 | 1255.3
2550.58 | 0.064103 | 7883.26 | 7.2336 | -1.459 | 1275.29
1866.61 | 0.046913 | 7880.97 | 7.3646 | -1.4877 | 933.307
2501.18 | 0.062862 | 7878.96 | 7.4957 | -1.5127 | 1250.59
2656.97 | 0.066777 | 7876.81 | 7.6268 | -1.5397 | 1328.49
1973.77 | 0.049606 | 7874.92 | 7.7579 | -1.5632 | 986.884
2384.91 | 0.059939 | 7872.68 | 7.8889 | -1.5912 | 1192.45
2692.23 | 0.067663 | 7870.48 | 8.02 | -1.6187 | 1346.12
2268.63 | 0.057017 | 7868.6 | 8.1511 | -1.6422 | 1134.32
2761.69 | 0.069409 | 7866.28 | 8.2821 | -1.6712 | 1380.85
2081.38 | 0.052311 | 7864.52 | 8.4132 | -1.6932 | 1040.69
2316.81 | 0.058228 | 7862.28 | 8.5443 | -1.7212 | 1158.41
2474.12 | 0.062182 | 7860.3 | 8.6754 | -1.746 | 1237.06
1992.61 | 0.05008 | 7858.02 | 8.8064 | -1.7745 | 996.307
2528.39 | 0.063545 | 7856.1 | 8.9375 | -1.7985 | 1264.19
2591.16 | 0.065123 | 7853.78 | 9.0686 | -1.8275 | 1295.58
2159.96 | 0.054286 | 7851.56 | 9.1997 | -1.8552 | 1079.98
2872.95 | 0.072205 | 7849.56 | 9.3307 | -1.8802 | 1436.48
2585.84 | 0.064989 | 7847.5 | 9.4618 | -1.906 | 1292.92
2384.3 | 0.059924 | 7845.2 | 9.5929 | -1.9347 | 1192.15
2840.12 | 0.07138 | 7843.06 | 9.7239 | -1.9615 | 1420.06
2377.76 | 0.05976 | 7841.12 | 9.855 | -1.9857 | 1188.88
2349.04 | 0.059038 | 7838.88 | 9.9861 | -2.0137 | 1174.52
2705.15 | 0.067988 | 7836.92 | 10.1172 | -2.0382 | 1352.58
2198.11 | 0.055245 | 7834.82 | 10.2482 | -2.0645 | 1099.05
2404.66 | 0.060436 | 7832.48 | 10.3793 | -2.0938 | 1202.33
2302.07 | 0.057857 | 7828.4 | 10.5759 | -2.1448 | 1151.03
2862.77 | 0.071949 | 7824.2 | 10.838 | -2.1973 | 1431.38
2871.43 | 0.072167 | 7820.28 | 11.1002 | -2.2463 | 1435.72
2408.16 | 0.060524 | 7816.06 | 11.3623 | -2.299 | 1204.08
2624.29 | 0.065956 | 7811.84 | 11.6245 | -2.3518 | 1312.15
2945.3 | 0.074024 | 7807.78 | 11.8866 | -2.4025 | 1472.65
2926 | 0.073538 | 7803.66 | 12.1488 | -2.454 | 1463
2527.17 | 0.063515 | 7799.5 | 12.4109 | -2.506 | 1263.58
2762.15 | 0.06942 | 7795.2 | 12.6731 | -2.5597 | 1381.07
3108.08 | 0.078115 | 7790.7 | 12.9352 | -2.616 | 1554.04
2683.42 | 0.067442 | 7786.46 | 13.1973 | -2.669 | 1341.71
2899.85 | 0.072881 | 7782.3 | 13.4595 | -2.721 | 1449.93
3069.17 | 0.077137 | 7778.02 | 13.7216 | -2.7745 | 1534.59
2727.04 | 0.068538 | 7774.06 | 13.9838 | -2.824 | 1363.52
2608.64 | 0.065562 | 7769.84 | 14.2459 | -2.8768 | 1304.32
2719.9 | 0.068358 | 7765.74 | 14.5081 | -2.928 | 1359.95
3303.7 | 0.083031 | 7761.66 | 14.7702 | -2.979 | 1651.85
3084.07 | 0.077511 | 7757.52 | 15.0324 | -3.0308 | 1542.03
2346 | 0.058961 | 7753.3 | 15.2945 | -3.0835 | 1173
3191.37 | 0.080208 | 7748.84 | 15.5566 | -3.1393 | 1595.69
3359.02 | 0.084421 | 7744.84 | 15.8188 | -3.1893 | 1679.51
3008.83 | 0.07562 | 7740.6 | 16.0809 | -3.2422 | 1504.42
3159.46 | 0.079406 | 7736.36 | 16.3431 | -3.2952 | 1579.73
3235.91 | 0.081327 | 7732.12 | 16.6052 | -3.3482 | 1617.95
2999.26 | 0.07538 | 7727.92 | 16.8674 | -3.4007 | 1499.63
3312.51 | 0.083252 | 7723.64 | 17.1295 | -3.4542 | 1656.26
3774.42 | 0.094861 | 7719.47 | 17.3916 | -3.5065 | 1887.21
3250.65 | 0.081698 | 7715.3 | 17.6538 | -3.5585 | 1625.33
2960.5 | 0.074405 | 7710.96 | 17.9159 | -3.6127 | 1480.25
3775.02 | 0.094877 | 7706.78 | 18.1781 | -3.665 | 1887.51
3200.95 | 0.080449 | 7702.84 | 18.4402 | -3.7142 | 1600.48
3343.97 | 0.084043 | 7698.52 | 18.7024 | -3.7682 | 1671.99
3601.45 | 0.090514 | 7694.38 | 18.9645 | -3.82 | 1800.72
3529.1 | 0.088696 | 7690.26 | 19.2267 | -3.8715 | 1764.55
3081.48 | 0.077446 | 7686.14 | 19.4888 | -3.923 | 1540.74
3271.02 | 0.08221 | 7682.02 | 19.7509 | -3.9745 | 1635.51
3843.72 | 0.096603 | 7677.52 | 20.0131 | -4.0307 | 1921.86
3392.31 | 0.085258 | 7673.24 | 20.2752 | -4.0842 | 1696.15
3178.46 | 0.079883 | 7669.1 | 20.5374 | -4.136 | 1589.23
3753.75 | 0.094342 | 7664.8 | 20.7995 | -4.1897 | 1876.87
3585.34 | 0.090109 | 7656.52 | 21.1927 | -4.2932 | 1792.67
3953.77 | 0.099369 | 7648.3 | 21.717 | -4.396 | 1976.88
3386.08 | 0.085101 | 7640.02 | 22.2413 | -4.4995 | 1693.04
3897.23 | 0.097948 | 7631.43 | 22.7656 | -4.6069 | 1948.61
3796 | 0.095404 | 7623.18 | 23.2899 | -4.71 | 1898
3982.04 | 0.10008 | 7614.71 | 23.8142 | -4.8159 | 1991.02
3867.13 | 0.097192 | 7606.25 | 24.3385 | -4.9217 | 1933.57
3942.22 | 0.099079 | 7598.03 | 24.8628 | -5.0244 | 1971.11
4470.69 | 0.11236 | 7589.41 | 25.387 | -5.1322 | 2235.35
4187.99 | 0.10526 | 7581.25 | 25.9113 | -5.2342 | 2093.99
4387.55 | 0.11027 | 7572.8 | 26.4356 | -5.3397 | 2193.78
3943.28 | 0.099105 | 7564.61 | 26.9599 | -5.4422 | 1971.64
4557.48 | 0.11454 | 7555.89 | 27.4842 | -5.5512 | 2278.74
4455.49 | 0.11198 | 7547.39 | 28.0085 | -5.6574 | 2227.75
4632.71 | 0.11643 | 7539.03 | 28.5328 | -5.7619 | 2316.36
4737.74 | 0.11907 | 7530.93 | 29.0571 | -5.8632 | 2368.87
4408.98 | 0.11081 | 7522.67 | 29.5813 | -5.9664 | 2204.49
5142.5 | 0.12924 | 7513.93 | 30.1056 | -6.0757 | 2571.25
4570.7 | 0.11487 | 7505.71 | 30.6299 | -6.1784 | 2285.35
4903.72 | 0.12324 | 7497.35 | 31.1542 | -6.2829 | 2451.86
5023.49 | 0.12625 | 7488.89 | 31.6785 | -6.3887 | 2511.74
4647 | 0.11679 | 7480.17 | 32.2028 | -6.4977 | 2323.5
5335.98 | 0.13411 | 7471.93 | 32.7271 | -6.6007 | 2667.99
4942.63 | 0.12422 | 7463.79 | 33.2514 | -6.7024 | 2471.31
5162.1 | 0.12974 | 7455.35 | 33.7756 | -6.8079 | 2581.05
5182.32 | 0.13025 | 7447.15 | 34.2999 | -6.9104 | 2591.16
4696.85 | 0.11804 | 7438.53 | 34.8242 | -7.0182 | 2348.43
5790.74 | 0.14554 | 7429.97 | 35.3485 | -7.1252 | 2895.37
5144.17 | 0.12929 | 7421.63 | 35.8728 | -7.2294 | 2572.08
5619.29 | 0.14123 | 7413.43 | 36.3971 | -7.3319 | 2809.65
5429.61 | 0.13646 | 7405.17 | 36.9214 | -7.4352 | 2714.8
5524.15 | 0.13884 | 7396.53 | 37.4457 | -7.5432 | 2762.07
6015.38 | 0.15118 | 7388.21 | 37.97 | -7.6471 | 3007.69
5486 | 0.13788 | 7379.93 | 38.4942 | -7.7507 | 2743
6325.6 | 0.15898 | 7371.43 | 39.0185 | -7.8569 | 3162.8
5671.73 | 0.14255 | 7363.07 | 39.5428 | -7.9614 | 2835.87
6307.67 | 0.15853 | 7354.53 | 40.0671 | -8.0682 | 3153.83
5971 | 0.15007 | 7346.17 | 40.5914 | -8.1727 | 2985.5
6268.45 | 0.15754 | 7337.95 | 41.1157 | -8.2754 | 3134.23
6194.89 | 0.15569 | 7329.67 | 41.64 | -8.3789 | 3097.44
6207.96 | 0.15602 | 7312.57 | 42.4264 | -8.5926 | 3103.98
6853.92 | 0.17226 | 7295.89 | 43.475 | -8.8011 | 3426.96
6970.96 | 0.1752 | 7279.07 | 44.5236 | -9.0114 | 3485.48
7055.01 | 0.17731 | 7262.63 | 45.5721 | -9.2169 | 3527.5
7127.05 | 0.17912 | 7245.61 | 46.6207 | -9.4296 | 3563.53
7379.06 | 0.18546 | 7228.73 | 47.6693 | -9.6406 | 3689.53
7011.39 | 0.17622 | 7212.26 | 48.7179 | -9.8466 | 3505.69
7255.18 | 0.18234 | 7195.21 | 49.7664 | -10.0596 | 3627.59
7531.81 | 0.18929 | 7178.39 | 50.815 | -10.2698 | 3765.9
8065.91 | 0.20272 | 7161.72 | 51.8636 | -10.4783 | 4032.95
7930.48 | 0.19931 | 7145.13 | 52.9122 | -10.6856 | 3965.24
7946.14 | 0.19971 | 7128.32 | 53.9607 | -10.8958 | 3973.07
7856.92 | 0.19747 | 7111.4 | 55.0093 | -11.1073 | 3928.46
7979.88 | 0.20056 | 7094.8 | 56.0579 | -11.3148 | 3989.94
9152.2 | 0.23002 | 7077.9 | 57.1065 | -11.526 | 4576.1
8866.3 | 0.22283 | 7061 | 58.155 | -11.7373 | 4433.15
9219.68 | 0.23172 | 7044.08 | 59.2036 | -11.9488 | 4609.84
8880.43 | 0.22319 | 7027.7 | 60.2522 | -12.1535 | 4440.22
9387.02 | 0.23592 | 7010.54 | 61.3008 | -12.368 | 4693.51
9282 | 0.23328 | 6993.76 | 62.3493 | -12.5778 | 4641
9457.7 | 0.2377 | 6977.36 | 63.3979 | -12.7828 | 4728.85
9991.8 | 0.25112 | 6960.48 | 64.4465 | -12.9938 | 4995.9
10234.7 | 0.25723 | 6943.54 | 65.4951 | -13.2055 | 5117.34
10754 | 0.27028 | 6926.72 | 66.5436 | -13.4157 | 5377.02
10472.4 | 0.2632 | 6910.12 | 67.5922 | -13.6233 | 5236.2
10437.7 | 0.26233 | 6893.48 | 68.6408 | -13.8313 | 5218.87
10378.8 | 0.26085 | 6876.32 | 69.6894 | -14.0457 | 5189.39
10552.2 | 0.26521 | 6859.9 | 70.738 | -14.251 | 5276.1
11348.8 | 0.28523 | 6842.96 | 71.7865 | -14.4627 | 5674.39
11474.6 | 0.28839 | 6826.09 | 72.8351 | -14.6737 | 5737.32
11960.7 | 0.30061 | 6809.27 | 73.8837 | -14.884 | 5980.35
11651.1 | 0.29282 | 6792.66 | 74.9323 | -15.0915 | 5825.55
11467.9 | 0.28822 | 6776.08 | 75.9808 | -15.2988 | 5733.97
11819.5 | 0.29706 | 6758.8 | 77.0294 | -15.5147 | 5909.75
11959.6 | 0.30058 | 6742.48 | 78.078 | -15.7187 | 5979.82
12136.6 | 0.30502 | 6725.5 | 79.1266 | -15.931 | 6068.28
12650.6 | 0.31794 | 6708.76 | 80.1751 | -16.1403 | 6325.3
12832.8 | 0.32252 | 6691.8 | 81.2237 | -16.3522 | 6416.42
12676.6 | 0.3186 | 6675.27 | 82.2723 | -16.559 | 6338.29
12806.2 | 0.32186 | 6658.66 | 83.3209 | -16.7665 | 6403.12
13600.8 | 0.34183 | 6624.91 | 84.8937 | -17.1885 | 6800.42
13961.1 | 0.35088 | 6591.3 | 86.9909 | -17.6085 | 6980.53
13420.3 | 0.33729 | 6557.81 | 89.088 | -18.0272 | 6710.14
14467.5 | 0.36361 | 6524.05 | 91.1852 | -18.4492 | 7233.75
14888.7 | 0.37419 | 6490.62 | 93.2823 | -18.867 | 7444.34
14838.7 | 0.37294 | 6456.81 | 95.3795 | -19.2897 | 7419.33
15144.3 | 0.38062 | 6423.91 | 97.4766 | -19.7009 | 7572.16