## Details
Filename | omni_slowcomp_cross5
Instrument name | 5343-1369
Operator
rundate | 2025-07-17
Sample name | omni_slowcomp_cross5
Geometry name | 8.0mm parallel plate, Peltier plate Sandblasted - 93704
Procedure name | Axial
proceduresegments | Axial
[File Parameters]
Name | omni_slowcomp_cross5
Instrument type | Discovery HR20
Instrument serial number | 5343-1369
Instrument name | 5343-1369
Instrument location | Unknown
Company name | Stanford
Trios version | 5.1.1.46572
File name | C:\Users\kuhl\Desktop\Summer2025\OmniSlowCompression\omni_slowcomp_cross5.tri
Instrument firmware version | 11.29
Run date | 2025-07-17 12:20
Time at start of test | 0.86626
[Geometry Parameters]
Geometry Type | Parallel plate
Name | 8.0mm parallel plate, Peltier plate Sandblasted - 93704
Diameter | 8.0 mm
Gap | 1000.0 µm
Loading gap | 45000.0 µm
Trim gap offset | 50.0 µm
Material | Steel
Material | Stainless steel
Environmental System | Peltier plate
Serial number | 500731893704
Notes
[Geometry Extended Parameters]
Expansion coefficient | 0.0 µm/°C
Expansion coefficient enabled | no
Compliance | 1.03 mrad/N.m
Geometry Inertia | 1.35597 µN.m.s²
Friction | 0.287423 µN.m/(rad/s)
Friction correction enabled | yes
Stress constant | 9947180 Pa/N.m
Strain constant | 4.0 1/rad
Normal Stress Constant | 39788.7 Pa/N
Fluid Density Constant | 1.3404e-13
[Instrument Options]
ETC camera available | no
Friction | 0.287423 µN.m/(rad/s)
Friction calibration date | 2025-07-17 10:26
Friction correction enabled | yes
Rotational mapping date | 2025-06-26 14:00
Rotational mapping geometry | 8.0mm parallel plate, Peltier plate Sandblasted - 93704
Rotational mapping number of iterations | 1
Rotational mapping type | standard
Smart swap enabled | no
[Temperature Options]
Current temperature system compensation | 0.00000 µm/°C
Current temperature system offset | 0.000 °C
Current temperature system span | 1
Gap temperature compensation calibration date | 1/1/0001 12:00:00 AM
Gap temperature compensation enabled | no
Purge gas only (no active cooling) | no
Temperature control enabled | yes
Temperature system control | Peltier plate
Upper temperature system fitted | no
Temperature wait duration | 00:00:10 hh:mm:ss
Temperature wait tolerance | 0.200000 °C
[Inertia Options]
Instrument inertia | 21.1450 µN.m.s²
Instrument inertia calibration date | 2025-07-17 10:23
[Gap Options]
Axial force for sample compression | 1.00000 N
Closure distance | 1000.00 µm
Closure profile | none
Closure velocity | 100.000 µm/s
Gap velocity (coarse) | 32000.0 µm/s
Gap velocity (fine) | 3000.00 µm/s
Gap velocity (other) | 32000.0 µm/s
Gap zero mode | standard (DHR) or deceleration (AR)
Gap handling at start of test | Flag mismatches between geometry and instrument gap
Gap tolerance | 4.00000 µm
Gap wait duration | 00:00:02 hh:mm:ss
Override wait for gap | no
[Axial Force Control]
Axial force action outside range | Return to initial value
Control axial force active | no
Control axial force max gap change up | 1000.00 µm
Control axial force min gap change down | 1000.00 µm
Control axial force sensitivity | 0.100000 N
Control axial force set initial value | no
Control axial force type | Compression
Controlled axial force | 1.00000 N
[Flow Options]
Flow collect all points | yes
Flow collect negative shear rate data | yes
Flow inertia correction | yes
Flow non-steady state minimum velocity | 1.00000e-6 rad/s
Flow torque limit | 0.0100000 µN.m
Flow velocity limit | 1.00000e-6 rad/s
Flow velocity tolerance | 5%
Flow zero strain at start of step | yes
[Oscillation Options]
Oscillation displacement limit | 1.00000e-5 rad
Oscillation displacement tolerance | 5%
Oscillation raw phase limit | 170.000 °
Oscillation torque limit | 0.100000 µN.m
Oscillation torque tolerance | 1%
Oscillation velocity tolerance | 5%
[Conditioning Options]
Zero axial force before run | no
Zero speed after preshear | Leave as is
Zero velocity threshold | 0.100000 rad/s
[Experiment all steps options]
Maximum axial force limit | 50.0000 N
Minimum axial force limit | 0.100000 N
Temperature tolerance (results) | 1.00000 °C

## Axial - 1
Axial - 1
Normal stress | Axial force | Gap | Time | Strain | Stress
Pa | N | µm | s | % | Pa
1078.38 | 0.027103 | 7999.96 | 0 | 1.5805e-05 | 539.191
1267.76 | 0.031862 | 7999.96 | 0.000544 | 1.5805e-05 | 633.882
1459.73 | 0.036687 | 7999.94 | 0.001568 | -0.00022867 | 729.865
1578.74 | 0.039678 | 7999.94 | 0.002592 | -0.00022867 | 789.37
1632.24 | 0.041023 | 7999.94 | 0.003616 | -0.00022867 | 816.121
1630.27 | 0.040973 | 7999.94 | 0.00464 | -0.00022867 | 815.133
1584.21 | 0.039816 | 7999.94 | 0.005664 | -0.00022867 | 792.106
1443.92 | 0.03629 | 7999.94 | 0.006688 | -0.00022867 | 721.962
1350.6 | 0.033944 | 7999.94 | 0.007712 | -0.00022867 | 675.3
1267.46 | 0.031855 | 7999.94 | 0.008736 | -0.00022867 | 633.73
1211.68 | 0.030453 | 7999.94 | 0.00976 | -0.00022867 | 605.84
1202.26 | 0.030216 | 7999.94 | 0.010784 | -0.00022867 | 601.128
1262.6 | 0.031732 | 7999.94 | 0.011808 | -0.00022867 | 631.299
1382.67 | 0.03475 | 7999.94 | 0.012832 | -0.00022867 | 691.335
1534.66 | 0.03857 | 7999.94 | 0.013856 | -0.00022867 | 767.331
1616.74 | 0.040633 | 7999.94 | 0.01488 | -0.00022867 | 808.369
1589.99 | 0.039961 | 7999.94 | 0.015904 | -0.00022867 | 794.994
1478.88 | 0.037168 | 7999.94 | 0.016928 | -0.00022867 | 739.441
1348.62 | 0.033895 | 7999.94 | 0.017952 | -0.00022867 | 674.312
1225.21 | 0.030793 | 7999.94 | 0.018976 | -0.00022867 | 612.604
1115.62 | 0.028039 | 7999.94 | 0.02 | -0.00022867 | 557.81
1007.1 | 0.025311 | 7999.94 | 0.021024 | -0.00022867 | 503.549
921.223 | 0.023153 | 7999.92 | 0.022048 | -0.00047314 | 460.612
947.214 | 0.023806 | 7999.92 | 0.023072 | -0.00047314 | 473.607
1114.25 | 0.028004 | 7999.92 | 0.024096 | -0.00047314 | 557.126
1355.31 | 0.034063 | 7999.92 | 0.02512 | -0.00047314 | 677.656
1555.94 | 0.039105 | 7999.92 | 0.026144 | -0.00047314 | 777.971
1671 | 0.041997 | 7999.92 | 0.027168 | -0.00047314 | 835.5
1636.8 | 0.041137 | 7999.92 | 0.028192 | -0.00047314 | 818.401
1578.44 | 0.03967 | 7999.92 | 0.029216 | -0.00047314 | 789.218
1525.09 | 0.03833 | 7999.92 | 0.03024 | -0.00047314 | 762.544
1453.95 | 0.036542 | 7999.92 | 0.031264 | -0.00047314 | 726.977
1316.55 | 0.033089 | 7999.92 | 0.032288 | -0.00047314 | 658.277
1135.84 | 0.028547 | 7999.92 | 0.033312 | -0.00047314 | 567.918
1005.73 | 0.025277 | 7999.92 | 0.034336 | -0.00047314 | 502.865
963.021 | 0.024203 | 7999.92 | 0.03536 | -0.00047314 | 481.51
1018.35 | 0.025594 | 7999.92 | 0.036384 | -0.00047314 | 509.173
1133.71 | 0.028493 | 7999.92 | 0.037408 | -0.00047314 | 566.854
1243.14 | 0.031244 | 7999.92 | 0.038432 | -0.00047314 | 621.571
1329.63 | 0.033417 | 7999.92 | 0.039456 | -0.00047314 | 664.813
1454.41 | 0.036553 | 7999.92 | 0.04048 | -0.00047314 | 727.206
1610.35 | 0.040473 | 7999.92 | 0.042016 | -0.00047314 | 805.177
1250.13 | 0.031419 | 7999.92 | 0.044064 | -0.00047314 | 625.067
1074.74 | 0.027011 | 7999.74 | 0.046112 | -0.00272 | 537.367
1191.46 | 0.029945 | 7999.74 | 0.04816 | -0.00272 | 595.732
1501.53 | 0.037738 | 7999.74 | 0.050208 | -0.00272 | 750.764
1888.65 | 0.047467 | 7999.74 | 0.052256 | -0.00272 | 944.326
1670.39 | 0.041981 | 7999.74 | 0.054304 | -0.00272 | 835.196
1339.2 | 0.033658 | 7999.74 | 0.056352 | -0.00272 | 669.601
1189.49 | 0.029895 | 7999.74 | 0.0584 | -0.00272 | 594.744
1022.45 | 0.025697 | 7999.74 | 0.060448 | -0.00272 | 511.225
1228.55 | 0.030877 | 7999.38 | 0.062496 | -0.0072136 | 614.275
1487.85 | 0.037394 | 7999.38 | 0.064544 | -0.0072136 | 743.925
1575.55 | 0.039598 | 7999.38 | 0.066592 | -0.0072136 | 787.774
1465.81 | 0.03684 | 7999.38 | 0.06864 | -0.0072136 | 732.905
895.385 | 0.022503 | 7999.38 | 0.070688 | -0.0072136 | 447.692
964.845 | 0.024249 | 7999.38 | 0.072736 | -0.0072136 | 482.422
1224.45 | 0.030774 | 7999.38 | 0.074784 | -0.0072136 | 612.224
1581.48 | 0.039747 | 7999.38 | 0.076832 | -0.0072136 | 790.738
1922.09 | 0.048307 | 7999.38 | 0.07888 | -0.0072136 | 961.045
1426.14 | 0.035843 | 7999.38 | 0.080928 | -0.0072136 | 713.07
982.628 | 0.024696 | 7999.38 | 0.082976 | -0.0072136 | 491.314
914.536 | 0.022985 | 7999.02 | 0.085024 | -0.011754 | 457.268
890.521 | 0.022381 | 7999.02 | 0.087072 | -0.011754 | 445.26
1331.15 | 0.033455 | 7999.02 | 0.08912 | -0.011754 | 665.573
1693.34 | 0.042558 | 7999.02 | 0.091168 | -0.011754 | 846.671
1660.51 | 0.041733 | 7999.02 | 0.093216 | -0.011754 | 830.256
1648.2 | 0.041424 | 7999.02 | 0.095264 | -0.011754 | 824.1
1163.35 | 0.029238 | 7999.02 | 0.097312 | -0.011754 | 581.673
1035.83 | 0.026033 | 7999.02 | 0.09936 | -0.011754 | 517.913
1335.86 | 0.033574 | 7999.02 | 0.10141 | -0.011754 | 667.929
1483.14 | 0.037275 | 7998.6 | 0.10346 | -0.016981 | 741.569
1737.12 | 0.043659 | 7998.6 | 0.1055 | -0.016981 | 868.558
1517.49 | 0.038139 | 7998.6 | 0.10755 | -0.016981 | 758.744
813.917 | 0.020456 | 7998.6 | 0.1096 | -0.016981 | 406.958
820.756 | 0.020628 | 7998.6 | 0.11165 | -0.016981 | 410.378
1346.34 | 0.033837 | 7998.6 | 0.1137 | -0.016981 | 673.172
1668.42 | 0.041932 | 7998.6 | 0.11574 | -0.016981 | 834.208
1760.52 | 0.044247 | 7998.6 | 0.11779 | -0.016981 | 880.261
1351.36 | 0.033963 | 7998.6 | 0.11984 | -0.016981 | 675.68
1108.02 | 0.027848 | 7998.6 | 0.12189 | -0.016981 | 554.011
1260.47 | 0.031679 | 7998.2 | 0.12496 | -0.02201 | 630.235
1558.07 | 0.039159 | 7998.2 | 0.12906 | -0.02201 | 779.035
1308.95 | 0.032898 | 7998.2 | 0.13315 | -0.02201 | 654.477
934.75 | 0.023493 | 7998.2 | 0.13725 | -0.02201 | 467.375
1746.39 | 0.043891 | 7998.2 | 0.14134 | -0.02201 | 873.194
1346.5 | 0.033841 | 7997.82 | 0.14544 | -0.026748 | 673.248
1077.93 | 0.027091 | 7997.82 | 0.14954 | -0.026748 | 538.963
1741.68 | 0.043773 | 7997.82 | 0.15363 | -0.026748 | 870.838
1182.19 | 0.029712 | 7997.82 | 0.15773 | -0.026748 | 591.097
1279.62 | 0.03216 | 7997.82 | 0.16182 | -0.026748 | 639.81
1785.15 | 0.044866 | 7997.46 | 0.16592 | -0.031242 | 892.573
1377.35 | 0.034617 | 7997.46 | 0.17002 | -0.031242 | 688.675
888.849 | 0.022339 | 7997.46 | 0.17411 | -0.031242 | 444.424
1638.63 | 0.041183 | 7997.46 | 0.17821 | -0.031242 | 819.313
1635.28 | 0.041099 | 7997.46 | 0.1823 | -0.031242 | 817.641
938.094 | 0.023577 | 7997.1 | 0.1864 | -0.035736 | 469.047
1533.6 | 0.038544 | 7997.1 | 0.1905 | -0.035736 | 766.799
1384.95 | 0.034808 | 7997.1 | 0.19459 | -0.035736 | 692.475
1014.39 | 0.025494 | 7997.1 | 0.19869 | -0.035736 | 507.197
1784.84 | 0.044858 | 7997.1 | 0.20278 | -0.035736 | 892.421
1399.24 | 0.035167 | 7996.78 | 0.20688 | -0.03974 | 699.619
1198.91 | 0.030132 | 7996.78 | 0.21098 | -0.03974 | 599.456
1863.12 | 0.046825 | 7996.78 | 0.21507 | -0.03974 | 931.559
1100.12 | 0.027649 | 7996.78 | 0.21917 | -0.03974 | 550.059
1105.74 | 0.02779 | 7996.46 | 0.22326 | -0.043733 | 552.871
1510.04 | 0.037951 | 7996.46 | 0.22736 | -0.043733 | 755.02
1609.44 | 0.04045 | 7996.46 | 0.23146 | -0.043733 | 804.721
1297.56 | 0.032611 | 7996.46 | 0.23555 | -0.043733 | 648.778
1066.83 | 0.026812 | 7996.14 | 0.23965 | -0.047738 | 533.416
1572.96 | 0.039533 | 7996.14 | 0.24374 | -0.047738 | 786.482
1510.04 | 0.037951 | 7996.14 | 0.24784 | -0.047738 | 755.02
1208.03 | 0.030361 | 7996.14 | 0.25194 | -0.047738 | 604.016
1638.47 | 0.041179 | 7996.14 | 0.25603 | -0.047738 | 819.237
1200.89 | 0.030182 | 7996.14 | 0.26013 | -0.047738 | 600.444
1353.79 | 0.034024 | 7995.72 | 0.26422 | -0.052965 | 676.896
1826.64 | 0.045908 | 7995.72 | 0.26832 | -0.052965 | 913.32
1034 | 0.025987 | 7995.72 | 0.27242 | -0.052965 | 517.001
1360.78 | 0.0342 | 7995.72 | 0.27651 | -0.052965 | 680.392
1879.84 | 0.047245 | 7995.72 | 0.28061 | -0.052965 | 939.918
883.377 | 0.022202 | 7995.72 | 0.2847 | -0.052965 | 441.689
1646.22 | 0.041374 | 7995.72 | 0.29085 | -0.052965 | 823.112
1365.34 | 0.034315 | 7995.4 | 0.29904 | -0.05697 | 682.672
1272.17 | 0.031973 | 7995.1 | 0.30723 | -0.06073 | 636.086
1746.39 | 0.043891 | 7995.1 | 0.31542 | -0.06073 | 873.194
813.613 | 0.020448 | 7994.82 | 0.32362 | -0.064246 | 406.806
1677.38 | 0.042157 | 7994.82 | 0.33181 | -0.064246 | 838.692
1676.62 | 0.042138 | 7994.82 | 0.34 | -0.064246 | 838.312
1030.05 | 0.025888 | 7994.38 | 0.34819 | -0.069717 | 515.025
1303.18 | 0.032752 | 7994.38 | 0.35638 | -0.069717 | 651.589
1613.24 | 0.040545 | 7994.14 | 0.36458 | -0.072744 | 806.621
912.104 | 0.022924 | 7994.14 | 0.37277 | -0.072744 | 456.052
1753.23 | 0.044063 | 7993.68 | 0.38096 | -0.078507 | 876.614
1428.57 | 0.035904 | 7993.68 | 0.38915 | -0.078507 | 714.286
1089.02 | 0.02737 | 7993.68 | 0.39734 | -0.078507 | 544.511
1636.19 | 0.041122 | 7993.68 | 0.40554 | -0.078507 | 818.097
1168.97 | 0.029379 | 7993.46 | 0.41373 | -0.081242 | 584.485
1355.01 | 0.034055 | 7993.46 | 0.42192 | -0.081242 | 677.504
1759.31 | 0.044216 | 7993.06 | 0.43011 | -0.086213 | 879.653
1185.08 | 0.029784 | 7993.06 | 0.4383 | -0.086213 | 592.541
1269.28 | 0.031901 | 7993.06 | 0.4465 | -0.086213 | 634.642
1706.26 | 0.042883 | 7992.78 | 0.45469 | -0.089729 | 853.131
1151.49 | 0.02894 | 7992.78 | 0.46288 | -0.089729 | 575.745
1685.59 | 0.042363 | 7992.5 | 0.47107 | -0.093245 | 842.795
1397.41 | 0.035121 | 7992.5 | 0.47926 | -0.093245 | 698.707
1019.41 | 0.025621 | 7992.14 | 0.48746 | -0.097739 | 509.705
1565.21 | 0.039338 | 7992.14 | 0.49565 | -0.097739 | 782.607
1301.66 | 0.032714 | 7991.82 | 0.50384 | -0.10174 | 650.83
1041.9 | 0.026186 | 7991.82 | 0.51203 | -0.10174 | 520.952
1944.13 | 0.048861 | 7991.82 | 0.52022 | -0.10174 | 972.065
1349.38 | 0.033914 | 7991.52 | 0.52842 | -0.1055 | 674.692
983.084 | 0.024708 | 7991.52 | 0.53661 | -0.1055 | 491.542
1538.92 | 0.038677 | 7991.14 | 0.5448 | -0.11024 | 769.459
1327.19 | 0.033356 | 7991.14 | 0.55299 | -0.11024 | 663.597
1283.42 | 0.032256 | 7991.14 | 0.56118 | -0.11024 | 641.71
1739.85 | 0.043727 | 7990.86 | 0.56938 | -0.11376 | 869.926
1364.58 | 0.034296 | 7990.86 | 0.57757 | -0.11376 | 682.292
1346.5 | 0.033841 | 7990.52 | 0.58576 | -0.11801 | 673.248
1483.9 | 0.037294 | 7990.52 | 0.59395 | -0.11801 | 741.949
1061.66 | 0.026683 | 7990.2 | 0.60214 | -0.12201 | 530.832
1470.67 | 0.036962 | 7990.2 | 0.61034 | -0.12201 | 735.337
1194.66 | 0.030025 | 7990.2 | 0.62262 | -0.12201 | 597.328
1574.64 | 0.039575 | 7989.86 | 0.63901 | -0.12626 | 787.318
1165.93 | 0.029303 | 7989.28 | 0.65539 | -0.13349 | 582.965
1356.53 | 0.034093 | 7989.28 | 0.67178 | -0.13349 | 678.264
1409.12 | 0.035415 | 7988.92 | 0.68816 | -0.13797 | 704.559
1634.22 | 0.041072 | 7988.64 | 0.70454 | -0.14149 | 817.109
1096.01 | 0.027546 | 7988.64 | 0.72093 | -0.14149 | 548.007
1442.1 | 0.036244 | 7988.24 | 0.73731 | -0.14647 | 721.05
1698.97 | 0.0427 | 7987.64 | 0.7537 | -0.15399 | 849.483
1422.95 | 0.035763 | 7987.64 | 0.77008 | -0.15399 | 711.474
1114.86 | 0.028019 | 7987.32 | 0.78646 | -0.15799 | 557.43
1431 | 0.035965 | 7987.02 | 0.80285 | -0.16176 | 715.502
1737.42 | 0.043666 | 7986.68 | 0.81923 | -0.16601 | 868.71
1087.35 | 0.027328 | 7986.36 | 0.83562 | -0.17001 | 543.675
1305.76 | 0.032817 | 7986.36 | 0.852 | -0.17001 | 652.881
1766.15 | 0.044388 | 7986.06 | 0.86838 | -0.17372 | 883.073
1450.16 | 0.036446 | 7985.72 | 0.88477 | -0.17797 | 725.078
1118.05 | 0.0281 | 7985.46 | 0.90115 | -0.18124 | 559.026
1644.1 | 0.041321 | 7985.24 | 0.91754 | -0.18397 | 822.048
1507.91 | 0.037898 | 7984.86 | 0.93392 | -0.18876 | 753.956
1183.41 | 0.029742 | 7984.86 | 0.9503 | -0.18876 | 591.705
1185.69 | 0.0298 | 7984.52 | 0.96669 | -0.193 | 592.845
1688.78 | 0.042444 | 7984.18 | 0.98307 | -0.19725 | 844.391
1278.71 | 0.032137 | 7983.94 | 0.99946 | -0.20023 | 639.354
1155.14 | 0.029032 | 7983.64 | 1.0158 | -0.20399 | 577.569
1612.18 | 0.040518 | 7983.24 | 1.0322 | -0.20897 | 806.089
1614.76 | 0.040583 | 7983.24 | 1.0486 | -0.20897 | 807.381
1170.79 | 0.029425 | 7983 | 1.065 | -0.212 | 585.397
1462.16 | 0.036748 | 7982.64 | 1.0814 | -0.21649 | 731.081
1579.5 | 0.039697 | 7982.28 | 1.0978 | -0.22099 | 789.75
1412.77 | 0.035507 | 7981.96 | 1.1141 | -0.22499 | 706.383
1472.8 | 0.037015 | 7981.96 | 1.1305 | -0.22499 | 736.401
1724.65 | 0.043345 | 7981.62 | 1.1469 | -0.22924 | 862.326
1228.4 | 0.030873 | 7981.42 | 1.1633 | -0.23173 | 614.199
1437.24 | 0.036122 | 7981 | 1.1797 | -0.23701 | 718.618
1737.72 | 0.043674 | 7980.66 | 1.1961 | -0.24124 | 868.862
1269.28 | 0.031901 | 7980.38 | 1.2125 | -0.24471 | 634.642
1366.86 | 0.034353 | 7980.38 | 1.2288 | -0.24471 | 683.432
1596.22 | 0.040117 | 7980 | 1.2452 | -0.2495 | 798.11
1663.4 | 0.041806 | 7979.68 | 1.2616 | -0.2535 | 831.7
1270.65 | 0.031935 | 7979.06 | 1.2862 | -0.26122 | 635.326
1350.3 | 0.033937 | 7978.78 | 1.3189 | -0.26474 | 675.148
1649.26 | 0.041451 | 7978.18 | 1.3517 | -0.27226 | 824.632
1299.38 | 0.032657 | 7977.52 | 1.3845 | -0.28051 | 649.69
2021.19 | 0.050798 | 7977 | 1.4172 | -0.287 | 1010.59
1228.85 | 0.030884 | 7976.44 | 1.45 | -0.29398 | 614.427
1549.71 | 0.038948 | 7976.14 | 1.4828 | -0.29774 | 774.855
1669.48 | 0.041959 | 7975.42 | 1.5155 | -0.30673 | 834.74
1240.71 | 0.031182 | 7974.78 | 1.5483 | -0.31474 | 620.355
1686.65 | 0.04239 | 7974.48 | 1.5811 | -0.3185 | 843.327
1334.64 | 0.033543 | 7973.86 | 1.6139 | -0.32626 | 667.321
1302.57 | 0.032737 | 7973.28 | 1.6466 | -0.33348 | 651.285
1720.24 | 0.043235 | 7972.98 | 1.6794 | -0.33724 | 860.122
1223.69 | 0.030755 | 7972.24 | 1.7122 | -0.34647 | 611.844
1806.58 | 0.045404 | 7971.52 | 1.7449 | -0.35551 | 903.288
1094.19 | 0.0275 | 7971.26 | 1.7777 | -0.35873 | 547.095
1606.86 | 0.040385 | 7970.6 | 1.8105 | -0.36699 | 803.429
1483.9 | 0.037294 | 7970.28 | 1.8432 | -0.37099 | 741.949
1419 | 0.035663 | 7969.6 | 1.876 | -0.37948 | 709.498
1680.57 | 0.042237 | 7968.96 | 1.9088 | -0.38749 | 840.287
1238.28 | 0.031121 | 7968.64 | 1.9415 | -0.39149 | 619.139
1900.81 | 0.047773 | 7968 | 1.9743 | -0.3995 | 950.406
1518.86 | 0.038173 | 7967.36 | 2.0071 | -0.40751 | 759.428
1238.28 | 0.031121 | 7967.04 | 2.0398 | -0.41151 | 619.139
1624.79 | 0.040835 | 7966.38 | 2.0726 | -0.41972 | 812.397
1419.45 | 0.035675 | 7965.78 | 2.1054 | -0.42724 | 709.726
1786.67 | 0.044904 | 7965.36 | 2.1381 | -0.43252 | 893.333
1423.86 | 0.035785 | 7964.74 | 2.1709 | -0.44022 | 711.93
1583.91 | 0.039808 | 7964.42 | 2.2037 | -0.44423 | 791.954
1659.14 | 0.041699 | 7963.72 | 2.2365 | -0.45302 | 829.572
1246.49 | 0.031328 | 7963.12 | 2.2692 | -0.46049 | 623.243
1865.7 | 0.04689 | 7962.86 | 2.302 | -0.46376 | 932.851
1208.49 | 0.030373 | 7962.14 | 2.3348 | -0.47275 | 604.244
1930.45 | 0.048517 | 7961.86 | 2.3675 | -0.47626 | 965.225
1442.1 | 0.036244 | 7961.2 | 2.4003 | -0.48451 | 721.05
1391.18 | 0.034964 | 7960.6 | 2.4331 | -0.49198 | 695.591
1887.13 | 0.047429 | 7959.92 | 2.4658 | -0.50048 | 943.566
1243.14 | 0.031244 | 7959.64 | 2.4986 | -0.50399 | 621.571
1787.12 | 0.044915 | 7958.96 | 2.5314 | -0.51249 | 893.561
1362.15 | 0.034235 | 7958.4 | 2.5641 | -0.51948 | 681.076
1657.47 | 0.041657 | 7957.34 | 2.6133 | -0.53275 | 828.736
1780.74 | 0.044755 | 7956.5 | 2.6788 | -0.54325 | 890.369
1774.2 | 0.044591 | 7955.42 | 2.7443 | -0.55673 | 887.101
1229.01 | 0.030888 | 7954.14 | 2.8099 | -0.57275 | 614.503
1268.98 | 0.031893 | 7953.22 | 2.8754 | -0.58426 | 634.49
1295.58 | 0.032562 | 7952.28 | 2.941 | -0.59599 | 647.79
1720.7 | 0.043246 | 7950.96 | 3.0065 | -0.6125 | 860.35
1652.46 | 0.041531 | 7950.08 | 3.072 | -0.62347 | 826.228
1764.93 | 0.044358 | 7949.06 | 3.1376 | -0.63622 | 882.465
1235.85 | 0.03106 | 7948.2 | 3.2031 | -0.64701 | 617.923
1513.23 | 0.038032 | 7946.86 | 3.2686 | -0.66376 | 756.616
1696.53 | 0.042639 | 7945.96 | 3.3342 | -0.67499 | 848.267
1852.17 | 0.04655 | 7945.02 | 3.3997 | -0.68676 | 926.087
1885.76 | 0.047394 | 7944.06 | 3.4653 | -0.69872 | 942.882
1360.63 | 0.034196 | 7942.88 | 3.5308 | -0.71347 | 680.316
1577.68 | 0.039651 | 7941.86 | 3.5963 | -0.72621 | 788.838
1694.71 | 0.042593 | 7940.86 | 3.6619 | -0.73871 | 847.355
1903.55 | 0.047841 | 7939.64 | 3.7274 | -0.754 | 951.773
1786.51 | 0.0449 | 7938.66 | 3.7929 | -0.76626 | 893.257
1711.89 | 0.043024 | 7937.7 | 3.8585 | -0.77821 | 855.943
1339.51 | 0.033665 | 7936.68 | 3.924 | -0.79096 | 669.753
1713.41 | 0.043063 | 7935.44 | 3.9895 | -0.80649 | 856.703
1832.57 | 0.046057 | 7934.56 | 4.0551 | -0.81747 | 916.283
1826.94 | 0.045916 | 7933.42 | 4.1206 | -0.83173 | 913.472
1504.11 | 0.037803 | 7932.46 | 4.1861 | -0.8437 | 752.056
1396.65 | 0.035102 | 7931.24 | 4.2517 | -0.85898 | 698.327
1300.75 | 0.032691 | 7930.29 | 4.3172 | -0.87094 | 650.373
1523.11 | 0.03828 | 7929.29 | 4.3827 | -0.88344 | 761.556
1603.51 | 0.040301 | 7928.38 | 4.4483 | -0.89472 | 801.758
2122.42 | 0.053342 | 7927.22 | 4.5138 | -0.90922 | 1061.21
1794.42 | 0.045099 | 7926.24 | 4.5794 | -0.92147 | 897.208
1354.86 | 0.034051 | 7925.26 | 4.6449 | -0.93373 | 677.428
1454.11 | 0.036546 | 7924.06 | 4.7104 | -0.94873 | 727.053
1909.32 | 0.047987 | 7923.02 | 4.776 | -0.96171 | 954.661
2056.91 | 0.051696 | 7922.14 | 4.8415 | -0.9727 | 1028.45
1847.01 | 0.04642 | 7921.11 | 4.907 | -0.98569 | 923.503
1507.91 | 0.037898 | 7919.86 | 4.9726 | -1.0012 | 753.956
1330.08 | 0.033429 | 7918.93 | 5.0381 | -1.0129 | 665.041
1660.97 | 0.041745 | 7918 | 5.1037 | -1.0245 | 830.484
1846.25 | 0.046401 | 7916.52 | 5.1692 | -1.043 | 923.123
1755.2 | 0.044113 | 7914.68 | 5.2675 | -1.066 | 877.602
1184.63 | 0.029773 | 7912.5 | 5.3986 | -1.0932 | 592.313
1715.68 | 0.04312 | 7910.36 | 5.5296 | -1.12 | 857.842
1742.13 | 0.043784 | 7908.14 | 5.6607 | -1.1477 | 871.066
1680.12 | 0.042226 | 7906.2 | 5.7918 | -1.172 | 840.059
2088.22 | 0.052483 | 7903.97 | 5.9229 | -1.1999 | 1044.11
1541.35 | 0.038738 | 7901.93 | 6.0539 | -1.2254 | 770.675
1778.76 | 0.044705 | 7899.82 | 6.185 | -1.2517 | 889.381
1940.18 | 0.048762 | 7897.59 | 6.3161 | -1.2797 | 970.089
1317.01 | 0.0331 | 7895.64 | 6.4471 | -1.3039 | 658.505
1744.26 | 0.043838 | 7893.43 | 6.5782 | -1.3317 | 872.13
1897.32 | 0.047685 | 7891.55 | 6.7093 | -1.3552 | 948.658
1440.43 | 0.036202 | 7889.25 | 6.8403 | -1.3839 | 720.214
1977.87 | 0.049709 | 7887.39 | 6.9714 | -1.4072 | 988.936
1851.87 | 0.046543 | 7885.11 | 7.1025 | -1.4357 | 925.935
1611.87 | 0.040511 | 7883.19 | 7.2336 | -1.4597 | 805.937
2074.99 | 0.05215 | 7881.11 | 7.3646 | -1.4857 | 1037.5
1816 | 0.045641 | 7878.77 | 7.4957 | -1.5149 | 908
1778.91 | 0.044709 | 7876.93 | 7.6268 | -1.5379 | 889.457
1980.76 | 0.049782 | 7874.93 | 7.7579 | -1.5629 | 990.38
1493.62 | 0.037539 | 7872.73 | 7.8889 | -1.5904 | 746.812
1775.27 | 0.044617 | 7870.5 | 8.02 | -1.6182 | 887.633
2367.43 | 0.0595 | 7868.52 | 8.1511 | -1.643 | 1183.71
1725.11 | 0.043357 | 7866.43 | 8.2821 | -1.6692 | 862.554
1821.78 | 0.045786 | 7864.5 | 8.4132 | -1.6932 | 910.888
2115.42 | 0.053166 | 7862.38 | 8.5443 | -1.7197 | 1057.71
1583.76 | 0.039804 | 7860.06 | 8.6754 | -1.7487 | 791.878
2139.59 | 0.053774 | 7858.14 | 8.8064 | -1.7727 | 1069.8
2027.12 | 0.050947 | 7855.7 | 8.9375 | -1.8032 | 1013.56
1248.77 | 0.031385 | 7853.82 | 9.0686 | -1.8267 | 624.383
2087.15 | 0.052456 | 7851.64 | 9.1997 | -1.8539 | 1043.58
1594.7 | 0.040079 | 7849.52 | 9.3307 | -1.8805 | 797.35
1747.76 | 0.043926 | 7847.27 | 9.4618 | -1.9087 | 873.878
2092.78 | 0.052597 | 7845.32 | 9.5929 | -1.9329 | 1046.39
1766.6 | 0.0444 | 7843.18 | 9.7239 | -1.9597 | 883.301
2067.7 | 0.051967 | 7841.18 | 9.855 | -1.9847 | 1033.85
2111.93 | 0.053079 | 7838.96 | 9.9861 | -2.0124 | 1055.96
1684.98 | 0.042348 | 7836.79 | 10.1172 | -2.0397 | 842.491
2434.3 | 0.061181 | 7834.78 | 10.2482 | -2.0647 | 1217.15
1903.4 | 0.047837 | 7832.52 | 10.3793 | -2.093 | 951.698
2339.76 | 0.058805 | 7828.5 | 10.5759 | -2.1432 | 1169.88
1548.65 | 0.038922 | 7824.36 | 10.838 | -2.195 | 774.323
1898.08 | 0.047704 | 7820.3 | 11.1002 | -2.2457 | 949.038
2089.89 | 0.052525 | 7816.02 | 11.3623 | -2.2992 | 1044.94
1946.56 | 0.048922 | 7812.01 | 11.6245 | -2.3494 | 973.28
1555.64 | 0.039097 | 7807.8 | 11.8866 | -2.4019 | 777.819
2064.66 | 0.05189 | 7803.73 | 12.1488 | -2.4529 | 1032.33
2247.05 | 0.056474 | 7799.11 | 12.4109 | -2.5107 | 1123.52
1882.27 | 0.047307 | 7794.93 | 12.6731 | -2.5629 | 941.134
1830.89 | 0.046015 | 7790.82 | 12.9352 | -2.6142 | 915.447
2425.03 | 0.060948 | 7786.5 | 13.1973 | -2.6682 | 1212.52
2194.61 | 0.055157 | 7782.43 | 13.4595 | -2.7192 | 1097.31
1720.85 | 0.04325 | 7778.29 | 13.7216 | -2.771 | 860.426
2505.59 | 0.062972 | 7774.02 | 13.9838 | -2.8242 | 1252.79
2481.42 | 0.062365 | 7769.96 | 14.2459 | -2.875 | 1240.71
1930.75 | 0.048525 | 7765.86 | 14.5081 | -2.9262 | 965.377
1969.21 | 0.049492 | 7761.36 | 14.7702 | -2.9825 | 984.604
2514.86 | 0.063205 | 7757.2 | 15.0324 | -3.0345 | 1257.43
2022.1 | 0.050821 | 7753.14 | 15.2945 | -3.0852 | 1011.05
1869.96 | 0.046997 | 7748.78 | 15.5566 | -3.1397 | 934.978
2439.17 | 0.061303 | 7744.78 | 15.8188 | -3.1897 | 1219.58
2144.15 | 0.053888 | 7740.72 | 16.0809 | -3.2405 | 1072.08
2118.77 | 0.05325 | 7736.46 | 16.3431 | -3.2937 | 1059.38
2158.89 | 0.054259 | 7732.21 | 16.6052 | -3.3469 | 1079.45
2531.73 | 0.063629 | 7728.01 | 16.8674 | -3.3994 | 1265.86
1980 | 0.049763 | 7723.37 | 17.1295 | -3.4574 | 990
1880.14 | 0.047253 | 7719.25 | 17.3916 | -3.5089 | 940.07
2588.12 | 0.065046 | 7715.05 | 17.6538 | -3.5614 | 1294.06
2632.5 | 0.066162 | 7711.05 | 17.9159 | -3.6114 | 1316.25
1996.26 | 0.050172 | 7706.87 | 18.1781 | -3.6637 | 998.131
2328.36 | 0.058518 | 7702.83 | 18.4402 | -3.7142 | 1164.18
2622.32 | 0.065906 | 7698.65 | 18.7024 | -3.7664 | 1311.16
2421.54 | 0.06086 | 7694.57 | 18.9645 | -3.8174 | 1210.77
2061.47 | 0.05181 | 7690.37 | 19.2267 | -3.8699 | 1030.73
2218.32 | 0.055753 | 7685.93 | 19.4888 | -3.9254 | 1109.16
2572.62 | 0.064657 | 7681.89 | 19.7509 | -3.9759 | 1286.31
2137.16 | 0.053713 | 7677.57 | 20.0131 | -4.0299 | 1068.58
2201.3 | 0.055325 | 7673.39 | 20.2752 | -4.0822 | 1100.65
2597.54 | 0.065283 | 7669.11 | 20.5374 | -4.1357 | 1298.77
2123.02 | 0.053357 | 7664.85 | 20.7995 | -4.1889 | 1061.51
2712.3 | 0.068167 | 7656.55 | 21.1927 | -4.2927 | 1356.15
2316.05 | 0.058209 | 7648.37 | 21.717 | -4.3949 | 1158.03
2840.43 | 0.071388 | 7639.83 | 22.2413 | -4.5017 | 1420.21
2263.46 | 0.056887 | 7631.43 | 22.7656 | -4.6067 | 1131.73
2828.87 | 0.071097 | 7623.27 | 23.2899 | -4.7086 | 1414.44
2614.72 | 0.065715 | 7614.71 | 23.8142 | -4.8156 | 1307.36
2441.9 | 0.061372 | 7605.89 | 24.3385 | -4.9259 | 1220.95
2618.21 | 0.065803 | 7597.75 | 24.8628 | -5.0277 | 1309.11
2282.61 | 0.057368 | 7589.47 | 25.387 | -5.1312 | 1141.31
2828.27 | 0.071082 | 7581.29 | 25.9113 | -5.2334 | 1414.13
2402.23 | 0.060375 | 7572.87 | 26.4356 | -5.3386 | 1201.12
2919.01 | 0.073363 | 7564.29 | 26.9599 | -5.4459 | 1459.5
2534.31 | 0.063694 | 7555.93 | 27.4842 | -5.5504 | 1267.16
3031.33 | 0.076186 | 7547.39 | 28.0085 | -5.6571 | 1515.66
2884.66 | 0.072499 | 7539.05 | 28.5328 | -5.7614 | 1442.33
2594.65 | 0.065211 | 7530.93 | 29.0571 | -5.8629 | 1297.33
3169.03 | 0.079646 | 7522.33 | 29.5813 | -5.9704 | 1584.52
2618.97 | 0.065822 | 7514.05 | 30.1056 | -6.0739 | 1309.49
3046.37 | 0.076564 | 7505.69 | 30.6299 | -6.1784 | 1523.19
2968.55 | 0.074608 | 7497.49 | 31.1542 | -6.2809 | 1484.28
2833.74 | 0.07122 | 7488.83 | 31.6785 | -6.3891 | 1416.87
3103.83 | 0.078008 | 7480.23 | 32.2028 | -6.4966 | 1551.91
2734.03 | 0.068714 | 7471.93 | 32.7271 | -6.6004 | 1367.02
3379.24 | 0.08493 | 7463.71 | 33.2514 | -6.7031 | 1689.62
2644.05 | 0.066452 | 7455.51 | 33.7756 | -6.8056 | 1322.03
3377.87 | 0.084895 | 7446.87 | 34.2999 | -6.9136 | 1688.93
3100.18 | 0.077916 | 7438.54 | 34.8242 | -7.0178 | 1550.09
2869.46 | 0.072117 | 7430.04 | 35.3485 | -7.1241 | 1434.73
3238.04 | 0.081381 | 7421.66 | 35.8728 | -7.2288 | 1619.02
2671.26 | 0.067136 | 7413.45 | 36.3971 | -7.3314 | 1335.63
3378.17 | 0.084903 | 7405.16 | 36.9214 | -7.4351 | 1689.09
2668.37 | 0.067063 | 7396.62 | 37.4457 | -7.5418 | 1334.19
3438.21 | 0.086412 | 7388.22 | 37.97 | -7.6468 | 1719.1
3129.06 | 0.078642 | 7380.06 | 38.4942 | -7.7488 | 1564.53
3363.43 | 0.084532 | 7371.26 | 39.0185 | -7.8588 | 1681.71
3114.31 | 0.078271 | 7362.76 | 39.5428 | -7.9651 | 1557.16
3269.65 | 0.082175 | 7354.48 | 40.0671 | -8.0685 | 1634.83
3513.9 | 0.088314 | 7346.38 | 40.5914 | -8.1698 | 1756.95
3017.04 | 0.075827 | 7338.02 | 41.1157 | -8.2743 | 1508.52
3620.3 | 0.090988 | 7329.34 | 41.64 | -8.3828 | 1810.15
3525.61 | 0.088608 | 7312.74 | 42.4264 | -8.5903 | 1762.8
3542.93 | 0.089044 | 7295.88 | 43.475 | -8.801 | 1771.47
3499.61 | 0.087955 | 7279.2 | 44.5236 | -9.0095 | 1749.81
3452.8 | 0.086778 | 7262.62 | 45.5721 | -9.2167 | 1726.4
3438.51 | 0.086419 | 7245.39 | 46.6207 | -9.4322 | 1719.26
3453.26 | 0.08679 | 7228.93 | 47.6693 | -9.638 | 1726.63
3582.91 | 0.090048 | 7212.03 | 48.7179 | -9.8492 | 1791.45
4142.39 | 0.10411 | 7195.23 | 49.7664 | -10.0592 | 2071.19
4116.85 | 0.10347 | 7178.17 | 50.815 | -10.2725 | 2058.43
3972.77 | 0.099847 | 7161.73 | 51.8636 | -10.478 | 1986.38
3554.03 | 0.089322 | 7145.17 | 52.9122 | -10.685 | 1777.01
3448.55 | 0.086671 | 7128.03 | 53.9607 | -10.8992 | 1724.27
3615.74 | 0.090873 | 7111.41 | 55.0093 | -11.107 | 1807.87
3724.41 | 0.093605 | 7094.62 | 56.0579 | -11.3167 | 1862.21
4596.54 | 0.11552 | 7077.91 | 57.1065 | -11.5257 | 2298.27
4389.98 | 0.11033 | 7060.99 | 58.155 | -11.7372 | 2194.99
4301.52 | 0.10811 | 7044.31 | 59.2036 | -11.9457 | 2150.76
4673.9 | 0.11747 | 7027.71 | 60.2522 | -12.1532 | 2336.95
4618.43 | 0.11607 | 7010.59 | 61.3008 | -12.3672 | 2309.21
4284.2 | 0.10767 | 6993.85 | 62.3493 | -12.5765 | 2142.1
3974.29 | 0.099885 | 6977.15 | 63.3979 | -12.7852 | 1987.14
4662.96 | 0.11719 | 6960.59 | 64.4465 | -12.9922 | 2331.48
5360.3 | 0.13472 | 6943.39 | 65.4951 | -13.2072 | 2680.15
4985.18 | 0.12529 | 6926.85 | 66.5436 | -13.4139 | 2492.59
4802.34 | 0.1207 | 6910.25 | 67.5922 | -13.6214 | 2401.17
4498.66 | 0.11306 | 6893.31 | 68.6408 | -13.8332 | 2249.33
5016.34 | 0.12607 | 6876.37 | 69.6894 | -14.0449 | 2508.17
5317.13 | 0.13363 | 6859.99 | 70.738 | -14.2497 | 2658.57
5316.98 | 0.13363 | 6843.07 | 71.7865 | -14.4612 | 2658.49
5014.06 | 0.12602 | 6826.19 | 72.8351 | -14.6722 | 2507.03
4877.88 | 0.12259 | 6809.39 | 73.8837 | -14.8821 | 2438.94
4954.63 | 0.12452 | 6792.78 | 74.9323 | -15.0899 | 2477.32
5644.07 | 0.14185 | 6775.78 | 75.9808 | -15.3024 | 2822.03
5766.73 | 0.14493 | 6758.96 | 77.0294 | -15.5126 | 2883.36
5413.95 | 0.13607 | 6742.23 | 78.078 | -15.7216 | 2706.98
5428.39 | 0.13643 | 6725.68 | 79.1266 | -15.9286 | 2714.2
5242.35 | 0.13176 | 6708.9 | 80.1751 | -16.1383 | 2621.18
5705.78 | 0.1434 | 6691.9 | 81.2237 | -16.3509 | 2852.89
5377.17 | 0.13514 | 6675.4 | 82.2723 | -16.5571 | 2688.59
5604.25 | 0.14085 | 6658.5 | 83.3209 | -16.7684 | 2802.12
6015.38 | 0.15118 | 6624.82 | 84.8937 | -17.1894 | 3007.69
6152.94 | 0.15464 | 6591.4 | 86.9909 | -17.6071 | 3076.47
5971.31 | 0.15007 | 6557.82 | 89.088 | -18.0268 | 2985.65
6236.99 | 0.15675 | 6524.08 | 91.1852 | -18.4486 | 3118.49
6367.85 | 0.16004 | 6490.73 | 93.2823 | -18.8655 | 3183.93
6730.05 | 0.16914 | 6456.97 | 95.3795 | -19.2875 | 3365.03
6716.68 | 0.16881 | 6423.65 | 97.4766 | -19.704 | 3358.34