## Details
Filename | omni_slowcomp_cross6
Instrument name | 5343-1369
Operator
rundate | 2025-07-17
Sample name | omni_slowcomp_cross6
Geometry name | 8.0mm parallel plate, Peltier plate Sandblasted - 93704
Procedure name | Axial
proceduresegments | Axial
[File Parameters]
Name | omni_slowcomp_cross6
Instrument type | Discovery HR20
Instrument serial number | 5343-1369
Instrument name | 5343-1369
Instrument location | Unknown
Company name | Stanford
Trios version | 5.1.1.46572
File name | C:\Users\kuhl\Desktop\Summer2025\OmniSlowCompression\omni_slowcomp_cross6.tri
Instrument firmware version | 11.29
Run date | 2025-07-17 12:35
Time at start of test | 0.99838
[Geometry Parameters]
Geometry Type | Parallel plate
Name | 8.0mm parallel plate, Peltier plate Sandblasted - 93704
Diameter | 8.0 mm
Gap | 1000.0 µm
Loading gap | 45000.0 µm
Trim gap offset | 50.0 µm
Material | Steel
Material | Stainless steel
Environmental System | Peltier plate
Serial number | 500731893704
Notes
[Geometry Extended Parameters]
Expansion coefficient | 0.0 µm/°C
Expansion coefficient enabled | no
Compliance | 1.03 mrad/N.m
Geometry Inertia | 1.35597 µN.m.s²
Friction | 0.287423 µN.m/(rad/s)
Friction correction enabled | yes
Stress constant | 9947180 Pa/N.m
Strain constant | 4.0 1/rad
Normal Stress Constant | 39788.7 Pa/N
Fluid Density Constant | 1.3404e-13
[Instrument Options]
ETC camera available | no
Friction | 0.287423 µN.m/(rad/s)
Friction calibration date | 2025-07-17 10:26
Friction correction enabled | yes
Rotational mapping date | 2025-06-26 14:00
Rotational mapping geometry | 8.0mm parallel plate, Peltier plate Sandblasted - 93704
Rotational mapping number of iterations | 1
Rotational mapping type | standard
Smart swap enabled | no
[Temperature Options]
Current temperature system compensation | 0.00000 µm/°C
Current temperature system offset | 0.000 °C
Current temperature system span | 1
Gap temperature compensation calibration date | 1/1/0001 12:00:00 AM
Gap temperature compensation enabled | no
Purge gas only (no active cooling) | no
Temperature control enabled | yes
Temperature system control | Peltier plate
Upper temperature system fitted | no
Temperature wait duration | 00:00:10 hh:mm:ss
Temperature wait tolerance | 0.200000 °C
[Inertia Options]
Instrument inertia | 21.1450 µN.m.s²
Instrument inertia calibration date | 2025-07-17 10:23
[Gap Options]
Axial force for sample compression | 1.00000 N
Closure distance | 1000.00 µm
Closure profile | none
Closure velocity | 100.000 µm/s
Gap velocity (coarse) | 32000.0 µm/s
Gap velocity (fine) | 3000.00 µm/s
Gap velocity (other) | 32000.0 µm/s
Gap zero mode | standard (DHR) or deceleration (AR)
Gap handling at start of test | Flag mismatches between geometry and instrument gap
Gap tolerance | 4.00000 µm
Gap wait duration | 00:00:02 hh:mm:ss
Override wait for gap | no
[Axial Force Control]
Axial force action outside range | Return to initial value
Control axial force active | no
Control axial force max gap change up | 1000.00 µm
Control axial force min gap change down | 1000.00 µm
Control axial force sensitivity | 0.100000 N
Control axial force set initial value | no
Control axial force type | Compression
Controlled axial force | 1.00000 N
[Flow Options]
Flow collect all points | yes
Flow collect negative shear rate data | yes
Flow inertia correction | yes
Flow non-steady state minimum velocity | 1.00000e-6 rad/s
Flow torque limit | 0.0100000 µN.m
Flow velocity limit | 1.00000e-6 rad/s
Flow velocity tolerance | 5%
Flow zero strain at start of step | yes
[Oscillation Options]
Oscillation displacement limit | 1.00000e-5 rad
Oscillation displacement tolerance | 5%
Oscillation raw phase limit | 170.000 °
Oscillation torque limit | 0.100000 µN.m
Oscillation torque tolerance | 1%
Oscillation velocity tolerance | 5%
[Conditioning Options]
Zero axial force before run | no
Zero speed after preshear | Leave as is
Zero velocity threshold | 0.100000 rad/s
[Experiment all steps options]
Maximum axial force limit | 50.0000 N
Minimum axial force limit | 0.100000 N
Temperature tolerance (results) | 1.00000 °C

## Axial - 1
Axial - 1
Normal stress | Axial force | Gap | Time | Strain | Stress
Pa | N | µm | s | % | Pa
1722.68 | 0.043296 | 9099.95 | 0 | -0.00044889 | 861.338
1591.81 | 0.040007 | 9099.91 | 0.000544 | -0.00087873 | 795.906
1485.87 | 0.037344 | 9099.91 | 0.001568 | -0.00087873 | 742.937
1408.36 | 0.035396 | 9099.91 | 0.002592 | -0.00087873 | 704.179
1359.87 | 0.034177 | 9099.91 | 0.003616 | -0.00087873 | 679.936
1318.68 | 0.033142 | 9099.91 | 0.00464 | -0.00087873 | 659.341
1325.83 | 0.033322 | 9099.91 | 0.005664 | -0.00087873 | 662.913
1424.16 | 0.035793 | 9099.91 | 0.006688 | -0.00087873 | 712.082
1613.09 | 0.040541 | 9099.91 | 0.007712 | -0.00087873 | 806.545
1789.55 | 0.044976 | 9099.91 | 0.008736 | -0.00087873 | 894.777
1871.17 | 0.047028 | 9099.91 | 0.00976 | -0.00087873 | 935.586
1870.87 | 0.04702 | 9099.91 | 0.010784 | -0.00087873 | 935.434
1826.03 | 0.045893 | 9099.91 | 0.011808 | -0.00087873 | 913.016
1755.66 | 0.044124 | 9099.91 | 0.012832 | -0.00087873 | 877.829
1662.94 | 0.041794 | 9099.91 | 0.013856 | -0.00087873 | 831.472
1553.97 | 0.039055 | 9099.91 | 0.01488 | -0.00087873 | 776.983
1410.03 | 0.035438 | 9099.91 | 0.015904 | -0.00087873 | 705.015
1278.56 | 0.032134 | 9099.91 | 0.016928 | -0.00087873 | 639.278
1237.06 | 0.031091 | 9099.91 | 0.017952 | -0.00087873 | 618.531
1311.54 | 0.032963 | 9099.91 | 0.018976 | -0.00087873 | 655.769
1441.8 | 0.036236 | 9099.91 | 0.02 | -0.00087873 | 720.898
1547.43 | 0.038891 | 9099.91 | 0.021024 | -0.00087873 | 773.715
1638.17 | 0.041172 | 9099.81 | 0.022048 | -0.0019943 | 819.085
1786.97 | 0.044911 | 9099.81 | 0.023072 | -0.0019943 | 893.485
1933.49 | 0.048594 | 9099.81 | 0.024096 | -0.0019943 | 966.745
1912.06 | 0.048055 | 9099.81 | 0.02512 | -0.0019943 | 956.029
1726.78 | 0.043399 | 9099.81 | 0.026144 | -0.0019943 | 863.39
1521.9 | 0.038249 | 9099.81 | 0.027168 | -0.0019943 | 760.948
1416.72 | 0.035606 | 9099.81 | 0.028192 | -0.0019943 | 708.358
1412.16 | 0.035491 | 9099.81 | 0.029216 | -0.0019943 | 706.079
1483.44 | 0.037283 | 9099.81 | 0.03024 | -0.0019943 | 741.721
1575.4 | 0.039594 | 9099.81 | 0.031264 | -0.0019943 | 787.698
1617.19 | 0.040645 | 9099.81 | 0.032288 | -0.0019943 | 808.597
1652.3 | 0.041527 | 9099.81 | 0.033312 | -0.0019943 | 826.152
1779.22 | 0.044717 | 9099.81 | 0.034336 | -0.0019943 | 889.609
1942.46 | 0.048819 | 9099.81 | 0.03536 | -0.0019943 | 971.229
2038.67 | 0.051237 | 9099.81 | 0.036384 | -0.0019943 | 1019.33
2071.5 | 0.052062 | 9099.81 | 0.037408 | -0.0019943 | 1035.75
2046.12 | 0.051424 | 9099.81 | 0.038432 | -0.0019943 | 1023.06
1913.58 | 0.048093 | 9099.81 | 0.039456 | -0.0019943 | 956.789
1623.27 | 0.040797 | 9099.81 | 0.04048 | -0.0019943 | 811.637
1107.11 | 0.027825 | 9099.81 | 0.042016 | -0.0019943 | 553.555
1259.56 | 0.031656 | 9099.81 | 0.044064 | -0.0019943 | 629.779
1656.41 | 0.04163 | 9099.81 | 0.046112 | -0.0019943 | 828.204
2027.88 | 0.050966 | 9099.81 | 0.04816 | -0.0019943 | 1013.94
1908.87 | 0.047975 | 9099.81 | 0.050208 | -0.0019943 | 954.433
1660.21 | 0.041726 | 9099.47 | 0.052256 | -0.0057298 | 830.104
1544.39 | 0.038815 | 9099.47 | 0.054304 | -0.0057298 | 772.195
1282.66 | 0.032237 | 9099.47 | 0.056352 | -0.0057298 | 641.33
1494.99 | 0.037573 | 9099.47 | 0.0584 | -0.0057298 | 747.496
1944.13 | 0.048861 | 9099.47 | 0.060448 | -0.0057298 | 972.065
1956.14 | 0.049163 | 9099.47 | 0.062496 | -0.0057298 | 978.068
1651.39 | 0.041504 | 9099.47 | 0.064544 | -0.0057298 | 825.696
1186.75 | 0.029826 | 9099.47 | 0.066592 | -0.0057298 | 593.377
1227.18 | 0.030842 | 9099.47 | 0.06864 | -0.0057298 | 613.591
1607.01 | 0.040389 | 9098.85 | 0.070688 | -0.012515 | 803.505
1814.94 | 0.045614 | 9098.85 | 0.072736 | -0.012515 | 907.468
1947.62 | 0.048949 | 9098.85 | 0.074784 | -0.012515 | 973.812
1810.22 | 0.045496 | 9098.85 | 0.076832 | -0.012515 | 905.112
1743.5 | 0.043819 | 9098.85 | 0.07888 | -0.012515 | 871.75
1555.03 | 0.039082 | 9098.85 | 0.080928 | -0.012515 | 777.515
1091.15 | 0.027424 | 9098.85 | 0.082976 | -0.012515 | 545.575
1592.88 | 0.040033 | 9098.85 | 0.085024 | -0.012515 | 796.438
1782.56 | 0.044801 | 9098.85 | 0.087072 | -0.012515 | 891.281
1575.24 | 0.03959 | 9098.53 | 0.08912 | -0.016026 | 787.622
1571.14 | 0.039487 | 9098.53 | 0.091168 | -0.016026 | 785.57
1374.01 | 0.034533 | 9098.53 | 0.093216 | -0.016026 | 687.004
1483.59 | 0.037287 | 9098.53 | 0.095264 | -0.016026 | 741.797
1824.51 | 0.045855 | 9098.53 | 0.097312 | -0.016026 | 912.256
1892.76 | 0.04757 | 9098.53 | 0.09936 | -0.016026 | 946.378
1886.98 | 0.047425 | 9098.53 | 0.10141 | -0.016026 | 943.49
1626.47 | 0.040877 | 9098.53 | 0.10346 | -0.016026 | 813.233
1229.31 | 0.030896 | 9098.53 | 0.1055 | -0.016026 | 614.655
1524.78 | 0.038322 | 9098.01 | 0.10755 | -0.021777 | 762.392
1826.49 | 0.045905 | 9098.01 | 0.1096 | -0.021777 | 913.244
1968.3 | 0.049469 | 9098.01 | 0.11165 | -0.021777 | 984.148
2025.75 | 0.050913 | 9098.01 | 0.1137 | -0.021777 | 1012.87
1434.8 | 0.036061 | 9098.01 | 0.11574 | -0.021777 | 717.402
1156.35 | 0.029062 | 9098.01 | 0.11779 | -0.021777 | 578.177
1414.44 | 0.035549 | 9098.01 | 0.11984 | -0.021777 | 707.219
1614.15 | 0.040568 | 9098.01 | 0.12189 | -0.021777 | 807.077
1973.92 | 0.04961 | 9098.01 | 0.12496 | -0.021777 | 986.96
1375.53 | 0.034571 | 9098.01 | 0.12906 | -0.021777 | 687.763
1385.56 | 0.034823 | 9097.51 | 0.13315 | -0.027273 | 692.779
1876.64 | 0.047165 | 9097.51 | 0.13725 | -0.027273 | 938.322
1767.97 | 0.044434 | 9097.51 | 0.14134 | -0.027273 | 883.985
1490.74 | 0.037466 | 9097.51 | 0.14544 | -0.027273 | 745.368
1783.78 | 0.044831 | 9097.51 | 0.14954 | -0.027273 | 891.889
1378.41 | 0.034643 | 9097.23 | 0.15363 | -0.030323 | 689.207
1443.77 | 0.036286 | 9097.23 | 0.15773 | -0.030323 | 721.886
1898.68 | 0.047719 | 9097.23 | 0.16182 | -0.030323 | 949.342
1734.84 | 0.043601 | 9097.23 | 0.16592 | -0.030323 | 867.418
1602.6 | 0.040278 | 9096.77 | 0.17002 | -0.035389 | 801.302
1618.26 | 0.040671 | 9096.77 | 0.17411 | -0.035389 | 809.129
1661.58 | 0.04176 | 9096.77 | 0.17821 | -0.035389 | 830.788
1562.93 | 0.039281 | 9096.77 | 0.1823 | -0.035389 | 781.467
1738.64 | 0.043697 | 9096.77 | 0.1864 | -0.035389 | 869.318
1733.16 | 0.043559 | 9096.41 | 0.1905 | -0.039339 | 866.582
1496.82 | 0.037619 | 9096.41 | 0.19459 | -0.039339 | 748.408
1688.78 | 0.042444 | 9096.41 | 0.19869 | -0.039339 | 844.391
1800.8 | 0.045259 | 9096.41 | 0.20278 | -0.039339 | 900.4
1302.11 | 0.032726 | 9096.41 | 0.20688 | -0.039339 | 651.057
1769.49 | 0.044472 | 9095.99 | 0.21098 | -0.043976 | 884.745
1673.43 | 0.042058 | 9095.99 | 0.21507 | -0.043976 | 836.716
1350.9 | 0.033952 | 9095.99 | 0.21917 | -0.043976 | 675.452
1738.33 | 0.043689 | 9095.67 | 0.22326 | -0.047496 | 869.166
2049.46 | 0.051508 | 9095.67 | 0.22736 | -0.047496 | 1024.73
1328.56 | 0.03339 | 9095.67 | 0.23146 | -0.047496 | 664.281
1682.55 | 0.042287 | 9095.67 | 0.23555 | -0.047496 | 841.275
1964.04 | 0.049362 | 9095.67 | 0.23965 | -0.047496 | 982.02
1116.23 | 0.028054 | 9095.27 | 0.24374 | -0.051876 | 558.114
1812.81 | 0.045561 | 9095.27 | 0.24784 | -0.051876 | 906.404
2066.18 | 0.051929 | 9095.27 | 0.25194 | -0.051876 | 1033.09
1355.31 | 0.034063 | 9095.27 | 0.25603 | -0.051876 | 677.656
1738.18 | 0.043685 | 9095.27 | 0.26013 | -0.051876 | 869.09
1761.74 | 0.044277 | 9095.27 | 0.26422 | -0.051876 | 880.869
1451.37 | 0.036477 | 9095.27 | 0.26832 | -0.051876 | 725.685
1603.82 | 0.040308 | 9094.83 | 0.27242 | -0.056727 | 801.909
2068 | 0.051975 | 9094.83 | 0.27651 | -0.056727 | 1034
1257.43 | 0.031603 | 9094.83 | 0.28061 | -0.056727 | 628.715
1538.16 | 0.038658 | 9094.83 | 0.2847 | -0.056727 | 769.079
1440.43 | 0.036202 | 9094.59 | 0.29085 | -0.059347 | 720.214
2125.91 | 0.05343 | 9094.59 | 0.29904 | -0.059347 | 1062.96
1381.91 | 0.034731 | 9094.17 | 0.30723 | -0.063984 | 690.955
1678.45 | 0.042184 | 9094.17 | 0.31542 | -0.063984 | 839.223
1733.01 | 0.043555 | 9094.17 | 0.32362 | -0.063984 | 866.506
1216.85 | 0.030583 | 9093.77 | 0.33181 | -0.068354 | 608.424
1852.02 | 0.046546 | 9093.77 | 0.34 | -0.068354 | 926.011
1709.3 | 0.042959 | 9093.37 | 0.34819 | -0.072734 | 854.651
1189.49 | 0.029895 | 9093.37 | 0.35638 | -0.072734 | 594.744
2057.67 | 0.051715 | 9093.37 | 0.36458 | -0.072734 | 1028.83
1656.71 | 0.041638 | 9092.99 | 0.37277 | -0.07694 | 828.356
1251.2 | 0.031446 | 9092.99 | 0.38096 | -0.07694 | 625.599
2119.83 | 0.053277 | 9092.99 | 0.38915 | -0.07694 | 1059.92
1694.41 | 0.042585 | 9092.73 | 0.39734 | -0.079775 | 847.203
1505.33 | 0.037833 | 9092.73 | 0.40554 | -0.079775 | 752.664
1746.24 | 0.043888 | 9092.31 | 0.41373 | -0.084411 | 873.118
1668.11 | 0.041924 | 9092.31 | 0.42192 | -0.084411 | 834.056
1567.04 | 0.039384 | 9091.95 | 0.43011 | -0.088362 | 783.518
1797.3 | 0.045171 | 9091.95 | 0.4383 | -0.088362 | 898.652
1443.77 | 0.036286 | 9091.63 | 0.4465 | -0.091882 | 721.886
1696.99 | 0.04265 | 9091.63 | 0.45469 | -0.091882 | 848.495
1787.88 | 0.044934 | 9091.63 | 0.46288 | -0.091882 | 893.941
1395.44 | 0.035071 | 9091.23 | 0.47107 | -0.096263 | 697.719
1751.56 | 0.044021 | 9091.23 | 0.47926 | -0.096263 | 875.778
1743.5 | 0.043819 | 9090.87 | 0.48746 | -0.1002 | 871.75
1554.42 | 0.039067 | 9090.87 | 0.49565 | -0.1002 | 777.211
1991.09 | 0.050042 | 9090.45 | 0.50384 | -0.10484 | 995.547
1788.03 | 0.044938 | 9090.45 | 0.51203 | -0.10484 | 894.017
1319.75 | 0.033169 | 9090.45 | 0.52022 | -0.10484 | 659.873
1922.85 | 0.048327 | 9090.09 | 0.52842 | -0.10879 | 961.425
1864.79 | 0.046867 | 9090.09 | 0.53661 | -0.10879 | 932.395
1477.06 | 0.037123 | 9090.09 | 0.5448 | -0.10879 | 738.529
1642.73 | 0.041286 | 9089.77 | 0.55299 | -0.11231 | 821.365
1738.18 | 0.043685 | 9089.77 | 0.56118 | -0.11231 | 869.09
1728.6 | 0.043445 | 9089.77 | 0.56938 | -0.11231 | 864.302
1983.95 | 0.049862 | 9089.39 | 0.57757 | -0.11647 | 991.975
1597.89 | 0.040159 | 9089.39 | 0.58576 | -0.11647 | 798.946
1582.54 | 0.039774 | 9088.99 | 0.59395 | -0.1209 | 791.27
1878.16 | 0.047203 | 9088.99 | 0.60214 | -0.1209 | 939.082
1287.07 | 0.032348 | 9088.61 | 0.61034 | -0.12506 | 643.534
2213.46 | 0.05563 | 9088.29 | 0.62262 | -0.12858 | 1106.73
1870.11 | 0.047001 | 9088.29 | 0.63901 | -0.12858 | 935.054
1280.68 | 0.032187 | 9087.85 | 0.65539 | -0.13339 | 640.342
1761.89 | 0.044281 | 9087.53 | 0.67178 | -0.13691 | 880.945
2128.34 | 0.053491 | 9087.17 | 0.68816 | -0.14091 | 1064.17
1273.08 | 0.031996 | 9086.83 | 0.70454 | -0.14464 | 636.542
1391.03 | 0.03496 | 9086.51 | 0.72093 | -0.14816 | 695.515
2224.55 | 0.055909 | 9086.13 | 0.73731 | -0.15232 | 1112.28
1672.82 | 0.042043 | 9086.13 | 0.7537 | -0.15232 | 836.412
1464.9 | 0.036817 | 9085.83 | 0.77008 | -0.15562 | 732.449
1909.93 | 0.048002 | 9085.31 | 0.78646 | -0.16133 | 954.965
1895.64 | 0.047643 | 9085.01 | 0.80285 | -0.16464 | 947.822
1565.21 | 0.039338 | 9084.65 | 0.81923 | -0.16859 | 782.607
1550.62 | 0.038971 | 9084.37 | 0.83562 | -0.17164 | 775.311
1895.95 | 0.04765 | 9084.37 | 0.852 | -0.17164 | 947.974
1674.19 | 0.042077 | 9083.99 | 0.86838 | -0.17585 | 837.096
1486.63 | 0.037363 | 9083.67 | 0.88477 | -0.17936 | 743.317
1828.92 | 0.045966 | 9083.23 | 0.90115 | -0.18418 | 914.46
1960.7 | 0.049278 | 9082.91 | 0.91754 | -0.18769 | 980.348
1737.88 | 0.043678 | 9082.91 | 0.93392 | -0.18769 | 868.938
1612.94 | 0.040538 | 9082.63 | 0.9503 | -0.19078 | 806.469
2057.36 | 0.051707 | 9082.27 | 0.96669 | -0.19473 | 1028.68
1885.46 | 0.047387 | 9081.95 | 0.98307 | -0.19825 | 942.73
1774.51 | 0.044598 | 9081.49 | 0.99946 | -0.20331 | 887.253
1909.93 | 0.048002 | 9081.17 | 1.0158 | -0.20683 | 954.965
1945.8 | 0.048903 | 9081.17 | 1.0322 | -0.20683 | 972.9
1816.46 | 0.045652 | 9080.85 | 1.0486 | -0.21035 | 908.228
1747.45 | 0.043918 | 9080.45 | 1.065 | -0.21474 | 873.726
1845.79 | 0.04639 | 9080.09 | 1.0814 | -0.21869 | 922.895
1522.5 | 0.038265 | 9079.69 | 1.0978 | -0.22311 | 761.252
1743.5 | 0.043819 | 9079.69 | 1.1141 | -0.22311 | 871.75
2182.3 | 0.054847 | 9079.29 | 1.1305 | -0.22749 | 1091.15
1490.89 | 0.03747 | 9078.95 | 1.1469 | -0.23122 | 745.444
1481.92 | 0.037245 | 9078.55 | 1.1633 | -0.23564 | 740.961
2305.41 | 0.057941 | 9078.19 | 1.1797 | -0.23958 | 1152.71
1855.06 | 0.046623 | 9077.83 | 1.1961 | -0.24354 | 927.531
1427.05 | 0.035866 | 9077.83 | 1.2125 | -0.24354 | 713.526
2099.62 | 0.052769 | 9077.53 | 1.2288 | -0.24684 | 1049.81
2236.41 | 0.056207 | 9077.09 | 1.2452 | -0.25165 | 1118.2
1321.11 | 0.033203 | 9076.73 | 1.2616 | -0.2556 | 660.557
1976.2 | 0.049667 | 9076.41 | 1.2862 | -0.25912 | 988.1
1577.37 | 0.039644 | 9075.63 | 1.3189 | -0.26771 | 788.686
1848.98 | 0.04647 | 9074.95 | 1.3517 | -0.27517 | 924.491
1578.59 | 0.039674 | 9074.47 | 1.3845 | -0.28045 | 789.294
1845.49 | 0.046382 | 9073.83 | 1.4172 | -0.28749 | 922.743
1882.88 | 0.047322 | 9073.01 | 1.45 | -0.29651 | 941.438
1763.26 | 0.044316 | 9072.73 | 1.4828 | -0.2996 | 881.629
2069.52 | 0.052013 | 9072.03 | 1.5155 | -0.30728 | 1034.76
1818.74 | 0.04571 | 9071.23 | 1.5483 | -0.31609 | 909.368
1811.74 | 0.045534 | 9070.91 | 1.5811 | -0.31961 | 905.872
1854 | 0.046596 | 9070.27 | 1.6139 | -0.3266 | 926.999
1351.21 | 0.03396 | 9069.45 | 1.6466 | -0.33561 | 675.604
2323.96 | 0.058407 | 9069.05 | 1.6794 | -0.34003 | 1161.98
1373.1 | 0.03451 | 9068.41 | 1.7122 | -0.34708 | 686.548
2176.22 | 0.054694 | 9067.65 | 1.7449 | -0.35541 | 1088.11
1808.86 | 0.045462 | 9067.31 | 1.7777 | -0.35914 | 904.428
1683.61 | 0.042314 | 9066.59 | 1.8105 | -0.36707 | 841.807
2061.62 | 0.051814 | 9066.21 | 1.8432 | -0.37124 | 1030.81
1704.89 | 0.042849 | 9065.59 | 1.876 | -0.37806 | 852.447
2252.98 | 0.056624 | 9064.83 | 1.9088 | -0.3864 | 1126.49
1731.04 | 0.043506 | 9064.49 | 1.9415 | -0.39013 | 865.518
2146.89 | 0.053957 | 9063.73 | 1.9743 | -0.3985 | 1073.44
1917.23 | 0.048185 | 9062.95 | 2.0071 | -0.40704 | 958.613
1798.98 | 0.045213 | 9062.67 | 2.0398 | -0.41013 | 899.488
2114.51 | 0.053144 | 9061.87 | 2.0726 | -0.41893 | 1057.26
1844.88 | 0.046367 | 9061.19 | 2.1054 | -0.4264 | 922.439
2007.66 | 0.050458 | 9060.83 | 2.1381 | -0.43035 | 1003.83
1927.87 | 0.048453 | 9060.05 | 2.1709 | -0.43894 | 963.933
1503.96 | 0.037799 | 9059.63 | 2.2037 | -0.44353 | 751.98
2449.96 | 0.061574 | 9058.85 | 2.2365 | -0.45211 | 1224.98
1516.42 | 0.038112 | 9058.19 | 2.2692 | -0.45937 | 758.212
2674.45 | 0.067216 | 9057.83 | 2.302 | -0.46332 | 1337.23
1828.46 | 0.045954 | 9057.01 | 2.3348 | -0.47233 | 914.232
1966.02 | 0.049411 | 9056.27 | 2.3675 | -0.48049 | 983.008
2215.74 | 0.055688 | 9055.83 | 2.4003 | -0.4853 | 1107.87
1811.29 | 0.045523 | 9055.17 | 2.4331 | -0.49255 | 905.644
2172.42 | 0.054599 | 9054.51 | 2.4658 | -0.4998 | 1086.21
1578.44 | 0.03967 | 9053.99 | 2.4986 | -0.50551 | 789.218
1673.74 | 0.042066 | 9053.33 | 2.5314 | -0.51277 | 836.868
1677.69 | 0.042165 | 9053.01 | 2.5641 | -0.51629 | 838.844
2210.42 | 0.055554 | 9051.44 | 2.6133 | -0.53346 | 1105.21
2105.85 | 0.052926 | 9050.27 | 2.6788 | -0.54642 | 1052.92
1715.68 | 0.04312 | 9049.17 | 2.7443 | -0.55849 | 857.842
1742.28 | 0.043788 | 9047.73 | 2.8099 | -0.57433 | 871.142
2027.72 | 0.050962 | 9046.53 | 2.8754 | -0.5875 | 1013.86
2229.87 | 0.056043 | 9045.45 | 2.941 | -0.59939 | 1114.94
2265.29 | 0.056933 | 9044.33 | 3.0065 | -0.61167 | 1132.64
1938.05 | 0.048709 | 9042.91 | 3.072 | -0.62729 | 969.025
1548.8 | 0.038926 | 9041.81 | 3.1376 | -0.63936 | 774.399
1867.83 | 0.046944 | 9040.77 | 3.2031 | -0.65082 | 933.914
2193.4 | 0.055126 | 9039.77 | 3.2686 | -0.66176 | 1096.7
2501.18 | 0.062862 | 9038.25 | 3.3342 | -0.6785 | 1250.59
2435.67 | 0.061215 | 9037.13 | 3.3997 | -0.69078 | 1217.84
2268.94 | 0.057025 | 9035.99 | 3.4653 | -0.70331 | 1134.47
1876.19 | 0.047154 | 9034.73 | 3.5308 | -0.71718 | 938.094
2180.93 | 0.054813 | 9033.53 | 3.5963 | -0.73036 | 1090.47
2175.76 | 0.054683 | 9032.53 | 3.6619 | -0.74135 | 1087.88
2583.41 | 0.064928 | 9031.41 | 3.7274 | -0.75362 | 1291.7
2294.47 | 0.057666 | 9029.95 | 3.7929 | -0.76968 | 1147.24
2065.42 | 0.05191 | 9028.87 | 3.8585 | -0.78157 | 1032.71
1982.43 | 0.049824 | 9027.81 | 3.924 | -0.7932 | 991.215
2108.74 | 0.052998 | 9026.43 | 3.9895 | -0.80836 | 1054.37
2343.26 | 0.058893 | 9025.29 | 4.0551 | -0.82089 | 1171.63
2285.96 | 0.057452 | 9024.31 | 4.1206 | -0.83166 | 1142.98
1901.42 | 0.047788 | 9023.13 | 4.1861 | -0.84463 | 950.71
1726.63 | 0.043395 | 9021.93 | 4.2517 | -0.85781 | 863.314
2109.19 | 0.05301 | 9020.81 | 4.3172 | -0.87013 | 1054.6
2377.61 | 0.059756 | 9019.67 | 4.3827 | -0.88266 | 1188.8
2180.02 | 0.05479 | 9018.55 | 4.4483 | -0.89498 | 1090.01
2267.11 | 0.056979 | 9017.01 | 4.5138 | -0.9119 | 1133.56
2003.71 | 0.050359 | 9015.93 | 4.5794 | -0.92374 | 1001.85
2496.32 | 0.062739 | 9014.95 | 4.6449 | -0.93451 | 1248.16
2691.17 | 0.067637 | 9013.45 | 4.7104 | -0.951 | 1345.58
2331.71 | 0.058602 | 9012.35 | 4.776 | -0.9631 | 1165.85
2463.79 | 0.061922 | 9011.13 | 4.8415 | -0.9765 | 1231.89
2323.8 | 0.058404 | 9010.17 | 4.907 | -0.98706 | 1161.9
2106.3 | 0.052937 | 9008.63 | 4.9726 | -1.004 | 1053.15
2371.83 | 0.059611 | 9007.55 | 5.0381 | -1.0159 | 1185.92
2754.55 | 0.069229 | 9006.49 | 5.1037 | -1.0275 | 1377.28
2706.22 | 0.068015 | 9005.49 | 5.1692 | -1.0385 | 1353.11
2078.49 | 0.052238 | 9002.83 | 5.2675 | -1.0677 | 1039.24
2521.39 | 0.063369 | 9000.27 | 5.3986 | -1.0959 | 1260.7
2163.3 | 0.05437 | 8998.19 | 5.5296 | -1.1187 | 1081.65
2181.69 | 0.054832 | 8995.47 | 5.6607 | -1.1486 | 1090.85
2496.77 | 0.062751 | 8993.35 | 5.7918 | -1.1719 | 1248.39
2199.63 | 0.055283 | 8990.59 | 5.9229 | -1.2023 | 1099.81
2577.18 | 0.064771 | 8988.37 | 6.0539 | -1.2266 | 1288.59
2760.17 | 0.069371 | 8985.85 | 6.185 | -1.2543 | 1380.09
1999.76 | 0.050259 | 8983.23 | 6.3161 | -1.2831 | 999.879
2732.51 | 0.068676 | 8981.05 | 6.4471 | -1.3071 | 1366.26
2466.53 | 0.06199 | 8978.51 | 6.5782 | -1.335 | 1233.26
2226.68 | 0.055963 | 8976.41 | 6.7093 | -1.3581 | 1113.34
2909.89 | 0.073133 | 8973.87 | 6.8403 | -1.386 | 1454.94
2349.04 | 0.059038 | 8971.77 | 6.9714 | -1.4091 | 1174.52
2347.67 | 0.059003 | 8969.33 | 7.1025 | -1.4358 | 1173.83
2839.36 | 0.071361 | 8967.03 | 7.2336 | -1.4611 | 1419.68
2444.49 | 0.061437 | 8964.63 | 7.3646 | -1.4875 | 1222.24
2721.87 | 0.068408 | 8962.44 | 7.4957 | -1.5115 | 1360.94
2444.03 | 0.061425 | 8959.95 | 7.6268 | -1.539 | 1222.02
2318.79 | 0.058278 | 8957.41 | 7.7579 | -1.5669 | 1159.39
2961.26 | 0.074425 | 8955.17 | 7.8889 | -1.5915 | 1480.63
2558.94 | 0.064313 | 8952.73 | 8.02 | -1.6183 | 1279.47
2231.09 | 0.056073 | 8950.45 | 8.1511 | -1.6433 | 1115.54
2918.55 | 0.073351 | 8947.95 | 8.2821 | -1.6708 | 1459.27
2715.79 | 0.068255 | 8945.77 | 8.4132 | -1.6947 | 1357.9
2458.47 | 0.061788 | 8943.17 | 8.5443 | -1.7233 | 1229.23
2787.99 | 0.07007 | 8941.01 | 8.6754 | -1.7471 | 1393.99
2813.83 | 0.070719 | 8938.41 | 8.8064 | -1.7756 | 1406.91
2542.52 | 0.0639 | 8935.73 | 8.9375 | -1.8051 | 1271.26
2836.32 | 0.071285 | 8933.59 | 9.0686 | -1.8286 | 1418.16
2784.19 | 0.069974 | 8930.95 | 9.1997 | -1.8576 | 1392.09
2295.53 | 0.057693 | 8928.69 | 9.3307 | -1.8824 | 1147.77
2926 | 0.073538 | 8926.03 | 9.4618 | -1.9117 | 1463
2416.67 | 0.060738 | 8923.91 | 9.5929 | -1.935 | 1208.34
2516.53 | 0.063247 | 8921.34 | 9.7239 | -1.9631 | 1258.27
3113.25 | 0.078244 | 8919.23 | 9.855 | -1.9864 | 1556.63
2640.4 | 0.066361 | 8916.62 | 9.9861 | -2.015 | 1320.2
3020.08 | 0.075903 | 8914.13 | 10.1172 | -2.0425 | 1510.04
3130.58 | 0.07868 | 8912.05 | 10.2482 | -2.0653 | 1565.29
2754.7 | 0.069233 | 8909.53 | 10.3793 | -2.093 | 1377.35
3084.98 | 0.077534 | 8904.87 | 10.5759 | -2.1442 | 1542.49
3106.41 | 0.078073 | 8900.23 | 10.838 | -2.1952 | 1553.21
2845.75 | 0.071521 | 8895.45 | 11.1002 | -2.2477 | 1422.87
2982.99 | 0.074971 | 8890.77 | 11.3623 | -2.2991 | 1491.5
3365.1 | 0.084574 | 8885.99 | 11.6245 | -2.3517 | 1682.55
2699.53 | 0.067847 | 8881.33 | 11.8866 | -2.4029 | 1349.76
2782.21 | 0.069925 | 8876.45 | 12.1488 | -2.4565 | 1391.11
3341.7 | 0.083986 | 8871.73 | 12.4109 | -2.5084 | 1670.85
3427.72 | 0.086148 | 8866.45 | 12.6731 | -2.5664 | 1713.86
2927.97 | 0.073588 | 8861.67 | 12.9352 | -2.6189 | 1463.99
3444.44 | 0.086568 | 8856.99 | 13.1973 | -2.6704 | 1722.22
3251.11 | 0.081709 | 8852.43 | 13.4595 | -2.7205 | 1625.55
2962.02 | 0.074444 | 8847.63 | 13.7216 | -2.7732 | 1481.01
3207.03 | 0.080602 | 8843.07 | 13.9838 | -2.8233 | 1603.52
3630.78 | 0.091251 | 8838.31 | 14.2459 | -2.8756 | 1815.39
3417.99 | 0.085904 | 8833.63 | 14.5081 | -2.927 | 1709
3010.2 | 0.075655 | 8828.87 | 14.7702 | -2.9794 | 1505.1
3539.13 | 0.088948 | 8823.91 | 15.0324 | -3.0339 | 1769.57
3817.58 | 0.095946 | 8819.05 | 15.2945 | -3.0873 | 1908.79
3205.66 | 0.080567 | 8814.23 | 15.5566 | -3.1403 | 1602.83
3283.48 | 0.082523 | 8809.39 | 15.8188 | -3.1934 | 1641.74
3795.69 | 0.095396 | 8804.55 | 16.0809 | -3.2466 | 1897.85
3563.45 | 0.089559 | 8799.85 | 16.3431 | -3.2982 | 1781.73
3385.32 | 0.085082 | 8795.13 | 16.6052 | -3.3501 | 1692.66
3683.52 | 0.092577 | 8790.49 | 16.8674 | -3.4011 | 1841.76
4064.11 | 0.10214 | 8785.49 | 17.1295 | -3.4561 | 2032.06
3521.5 | 0.088505 | 8781.17 | 17.3916 | -3.5036 | 1760.75
3243.2 | 0.081511 | 8776.05 | 17.6538 | -3.5598 | 1621.6
4212.46 | 0.10587 | 8771.23 | 17.9159 | -3.6128 | 2106.23
4039.49 | 0.10152 | 8766.67 | 18.1781 | -3.6628 | 2019.74
3678.51 | 0.092451 | 8761.85 | 18.4402 | -3.7158 | 1839.25
3524.09 | 0.08857 | 8757.13 | 18.7024 | -3.7677 | 1762.04
4025.51 | 0.10117 | 8752.31 | 18.9645 | -3.8206 | 2012.75
3966.23 | 0.099682 | 8747.41 | 19.2267 | -3.8745 | 1983.11
3586.4 | 0.090136 | 8742.73 | 19.4888 | -3.9259 | 1793.2
4181.75 | 0.1051 | 8737.69 | 19.7509 | -3.9813 | 2090.88
4005.75 | 0.10068 | 8732.99 | 20.0131 | -4.0329 | 2002.87
3712.1 | 0.093295 | 8728.31 | 20.2752 | -4.0844 | 1856.05
3760.28 | 0.094506 | 8723.67 | 20.5374 | -4.1354 | 1880.14
4543.8 | 0.1142 | 8718.91 | 20.7995 | -4.1877 | 2271.9
3832.63 | 0.096324 | 8709.51 | 21.1927 | -4.291 | 1916.31
4509.15 | 0.11333 | 8700.09 | 21.717 | -4.3945 | 2254.57
3738.7 | 0.093964 | 8690.05 | 22.2413 | -4.5048 | 1869.35
4403.05 | 0.11066 | 8680.49 | 22.7656 | -4.6099 | 2201.53
4597.6 | 0.11555 | 8671.13 | 23.2899 | -4.7128 | 2298.8
4269.15 | 0.1073 | 8661.85 | 23.8142 | -4.8147 | 2134.57
4623.44 | 0.1162 | 8652.37 | 24.3385 | -4.9189 | 2311.72
4350.47 | 0.10934 | 8642.51 | 24.8628 | -5.0272 | 2175.23
4627.09 | 0.11629 | 8632.99 | 25.387 | -5.1319 | 2313.55
4730.75 | 0.1189 | 8623.39 | 25.9113 | -5.2374 | 2365.37
4479.51 | 0.11258 | 8613.91 | 26.4356 | -5.3415 | 2239.75
5108.3 | 0.12839 | 8604.27 | 26.9599 | -5.4474 | 2554.15
4514.16 | 0.11345 | 8594.84 | 27.4842 | -5.5511 | 2257.08
5342.36 | 0.13427 | 8585.41 | 28.0085 | -5.6547 | 2671.18
5005.09 | 0.12579 | 8575.77 | 28.5328 | -5.7606 | 2502.55
4932.59 | 0.12397 | 8566.17 | 29.0571 | -5.8661 | 2466.3
5029.87 | 0.12641 | 8556.31 | 29.5813 | -5.9745 | 2514.93
4837.45 | 0.12158 | 8546.99 | 30.1056 | -6.0769 | 2418.72
5291.75 | 0.133 | 8537.73 | 30.6299 | -6.1787 | 2645.88
5010.26 | 0.12592 | 8528.23 | 31.1542 | -6.2831 | 2505.13
5390.09 | 0.13547 | 8518.81 | 31.6785 | -6.3866 | 2695.04
5384.92 | 0.13534 | 8508.73 | 32.2028 | -6.4973 | 2692.46
5318.65 | 0.13367 | 8499.19 | 32.7271 | -6.6021 | 2659.33
5457.42 | 0.13716 | 8489.91 | 33.2514 | -6.7041 | 2728.71
5196 | 0.13059 | 8480.63 | 33.7756 | -6.8061 | 2598
5857.47 | 0.14721 | 8471.05 | 34.2999 | -6.9114 | 2928.73
5765.81 | 0.14491 | 8461.33 | 34.8242 | -7.0182 | 2882.91
5868.71 | 0.1475 | 8451.73 | 35.3485 | -7.1237 | 2934.36
5583.58 | 0.14033 | 8442.05 | 35.8728 | -7.2301 | 2791.79
5679.63 | 0.14275 | 8432.73 | 36.3971 | -7.3325 | 2839.82
5859.75 | 0.14727 | 8423.04 | 36.9214 | -7.4391 | 2929.87
5728.58 | 0.14397 | 8413.52 | 37.4457 | -7.5437 | 2864.29
6428.35 | 0.16156 | 8404.2 | 37.97 | -7.6461 | 3214.17
5839.53 | 0.14676 | 8394.5 | 38.4942 | -7.7527 | 2919.77
6090.62 | 0.15307 | 8384.92 | 39.0185 | -7.8579 | 3045.31
6310.1 | 0.15859 | 8375.1 | 39.5428 | -7.9659 | 3155.05
5587.07 | 0.14042 | 8365.86 | 40.0671 | -8.0674 | 2793.54
6582.92 | 0.16545 | 8356.46 | 40.5914 | -8.1707 | 3291.46
5998.82 | 0.15077 | 8347 | 41.1157 | -8.2746 | 2999.41
6502.22 | 0.16342 | 8337.56 | 41.64 | -8.3784 | 3251.11
6288.21 | 0.15804 | 8318 | 42.4264 | -8.5933 | 3144.11
6035.3 | 0.15168 | 8299.34 | 43.475 | -8.7984 | 3017.65
6379.56 | 0.16034 | 8280 | 44.5236 | -9.0109 | 3189.78
6807.57 | 0.17109 | 8260.74 | 45.5721 | -9.2225 | 3403.78
7315.98 | 0.18387 | 8241.78 | 46.6207 | -9.4309 | 3657.99
7265.82 | 0.18261 | 8222.96 | 47.6693 | -9.6377 | 3632.91
7500.95 | 0.18852 | 8203.26 | 48.7179 | -9.8542 | 3750.48
7377.54 | 0.18542 | 8184.5 | 49.7664 | -10.0603 | 3688.77
7420.7 | 0.1865 | 8165.74 | 50.815 | -10.2665 | 3710.35
7383.01 | 0.18555 | 8146.1 | 51.8636 | -10.4823 | 3691.5
7856.46 | 0.19745 | 8127.32 | 52.9122 | -10.6887 | 3928.23
8040.98 | 0.20209 | 8108.18 | 53.9607 | -10.899 | 4020.49
8369.13 | 0.21034 | 8088.96 | 55.0093 | -11.1102 | 4184.57
8484.19 | 0.21323 | 8070.14 | 56.0579 | -11.317 | 4242.1
8504.86 | 0.21375 | 8050.96 | 57.1065 | -11.5278 | 4252.43
8170.93 | 0.20536 | 8031.96 | 58.155 | -11.7366 | 4085.47
8410.78 | 0.21139 | 8012.7 | 59.2036 | -11.9482 | 4205.39
8828 | 0.22187 | 7993.88 | 60.2522 | -12.155 | 4414
9242.63 | 0.23229 | 7974.48 | 61.3008 | -12.3682 | 4621.31
9162.38 | 0.23028 | 7955.46 | 62.3493 | -12.5772 | 4581.19
9045.95 | 0.22735 | 7936.72 | 63.3979 | -12.7832 | 4522.98
9111.76 | 0.229 | 7917.46 | 64.4465 | -12.9948 | 4555.88
9043.98 | 0.2273 | 7898.32 | 65.4951 | -13.2051 | 4521.99
9404.04 | 0.23635 | 7879.29 | 66.5436 | -13.4144 | 4702.02
9642.83 | 0.24235 | 7860.41 | 67.5922 | -13.6218 | 4821.41
10036 | 0.25223 | 7840.73 | 68.6408 | -13.8381 | 5018.01
10021.4 | 0.25187 | 7822.11 | 69.6894 | -14.0427 | 5010.72
9834.79 | 0.24718 | 7802.82 | 70.738 | -14.2546 | 4917.4
9834.49 | 0.24717 | 7783.62 | 71.7865 | -14.4656 | 4917.24
10101.1 | 0.25387 | 7764.82 | 72.8351 | -14.6722 | 5050.54
10270.4 | 0.25812 | 7745.71 | 73.8837 | -14.8822 | 5135.2
10773.3 | 0.27076 | 7726.46 | 74.9323 | -15.0937 | 5386.67
10887.5 | 0.27363 | 7707.25 | 75.9808 | -15.3049 | 5443.74
10839.5 | 0.27242 | 7688.57 | 77.0294 | -15.5102 | 5419.73
10815.6 | 0.27183 | 7669.39 | 78.078 | -15.7209 | 5407.8
10888.6 | 0.27366 | 7650.15 | 79.1266 | -15.9323 | 5444.28
10770.9 | 0.2707 | 7631.35 | 80.1751 | -16.1389 | 5385.45
11343.3 | 0.28509 | 7611.97 | 81.2237 | -16.3519 | 5671.66
11537.6 | 0.28997 | 7592.99 | 82.2723 | -16.5605 | 5768.78
12118.2 | 0.30456 | 7573.83 | 83.3209 | -16.771 | 6059.08
11445.4 | 0.28766 | 7535.85 | 84.8937 | -17.1884 | 5722.72
11805.2 | 0.2967 | 7497.85 | 86.9909 | -17.6059 | 5902.61
12576.1 | 0.31607 | 7459.54 | 89.088 | -18.027 | 6288.06
12127.3 | 0.30479 | 7421.07 | 91.1852 | -18.4496 | 6063.64
12757.1 | 0.32062 | 7383.19 | 93.2823 | -18.8659 | 6378.57
13287.9 | 0.33396 | 7344.85 | 95.3795 | -19.2873 | 6643.95
12948 | 0.32542 | 7306.51 | 97.4766 | -19.7086 | 6474.02